## Sheet1
Section | Document | Content | Distance | Generated requirement
<h5>5.2.6.7.2 Nnef_TrafficInfluence_Create operation</h5> | 23502-i20.docx | 0.15949 | ['', '<b>Service operation name:</b> Nnef_TrafficInfluence_Create', '', '<b>Description:</b> Authorize the request and forward the request for traffic influence.', '', '<b>Inputs, Required:</b> AF Transaction Id, AF Identifier.', '', 'The AF Transaction Id refers to the request.', '', '<b>Inputs, Optional:</b> The address (IP or Ethernet) of one or more UE(s) if available, one or more GPSIs if available, DNN if available, S-NSSAI if available, External Group Identifier(s) if available, External Application Identifier or traffic filtering information, AF-Service-Identifier, a list of DNAI(s) and corresponding routing profile ID(s) or N6 traffic routing information, Indication of traffic correlation, Indication of application relocation possibility, Indication of UE IP address preservation, Early and/or late notifications about UP path management events, Notification Target Address, immediate reporting flag, Temporal validity condition, Spatial validity condition, User Plane Latency Requirements, Information for EAS IP Replacement in 5GC, Indication for EAS Relocation and AF indication for simultaneous connectivity over source and target PSA at edge relocation, EAS Correlation indication, External Subscriber Category(s), SFC Identifier(s), Metadata, Common EAS IP address, Traffic Correlation ID, FQDN(s) as described in clause\xa05.6.7 of TS\xa023.501\xa0[2].', '', 'NOTE:\tWhen only one DNAI and corresponding routing profile ID(s) and the Indication for EAS Relocation are available, the presented DNAI is the target DNAI as defined in clause\xa06.3.7 of TS\xa023.548\xa0[74].', '', '<b>Outputs, Required:</b> Operation execution result indication.', '', '<b>Outputs, Optional:</b> None.', ''] | The system shall authorize the request and forward the request for traffic influence using the provided AF Transaction Id and AF Identifier. The system shall optionally include the address (IP or Ethernet) of one or more User Equipment (UEs) if available, along with one or more Global Network Identifier (GPI) if available, Deep Neural Network (DNN) information, Service Network Subscriber Added (S-NSSAI) if available, and any available External Group Identifier(s), External Application Identifier, or traffic filtering information. The system shall optionally provide a list of Data Network Interface Identifier (DNAI) and corresponding routing profile ID(s) or N6 traffic routing information, an indication of traffic correlation, an indication of application relocation possibility, an indication of UE IP address preservation, early and/or late notifications about Up Path Management events, a notification target address, an immediate reporting flag, temporal and spatial validity conditions, User Plane Latency Requirements, information for Early Access Service IP (EAS) IP Replacement in 5G Cloud (5GC), indications for EAS Relocation and simultaneous connectivity over source and target PSA at edge relocation, EAS Correlation indication, External Subscriber Category(s), Service Function Chaining (SFC) Identifier(s), metadata, a common EAS IP address, Traffic Correlation ID, Fully Qualified Domain Name (FQDN) as described in clause 5.6.7 of TS 23.501 [2], and the option to include External Subscriber Category(s) and SFC Identifier(s) if available.
<h5>5.2.6.7.2 Nnef_TrafficInfluence_Create operation</h5> | 23502-i20_l.docx | 0.15949 | ['', '<b>Service operation name:</b> Nnef_TrafficInfluence_Create', '', '<b>Description:</b> Authorize the request and forward the request for traffic influence.', '', '<b>Inputs, Required:</b> AF Transaction Id, AF Identifier.', '', 'The AF Transaction Id refers to the request.', '', '<b>Inputs, Optional:</b> The address (IP or Ethernet) of one or more UE(s) if available, one or more GPSIs if available, DNN if available, S-NSSAI if available, External Group Identifier(s) if available, External Application Identifier or traffic filtering information, AF-Service-Identifier, a list of DNAI(s) and corresponding routing profile ID(s) or N6 traffic routing information, Indication of traffic correlation, Indication of application relocation possibility, Indication of UE IP address preservation, Early and/or late notifications about UP path management events, Notification Target Address, immediate reporting flag, Temporal validity condition, Spatial validity condition, User Plane Latency Requirements, Information for EAS IP Replacement in 5GC, Indication for EAS Relocation and AF indication for simultaneous connectivity over source and target PSA at edge relocation, EAS Correlation indication, External Subscriber Category(s), SFC Identifier(s), Metadata, Common EAS IP address, Traffic Correlation ID, FQDN(s) as described in clause\xa05.6.7 of TS\xa023.501\xa0[2].', '', 'NOTE:\tWhen only one DNAI and corresponding routing profile ID(s) and the Indication for EAS Relocation are available, the presented DNAI is the target DNAI as defined in clause\xa06.3.7 of TS\xa023.548\xa0[74].', '', '<b>Outputs, Required:</b> Operation execution result indication.', '', '<b>Outputs, Optional:</b> None.', ''] | The system shall authorize the request and forward the request for traffic influence using the provided AF Transaction Id and AF Identifier. The system shall optionally include the address (IP or Ethernet) of one or more User Equipment (UEs) if available, along with one or more Global Network Identifier (GPI) if available, Deep Neural Network (DNN) information, Service Network Subscriber Added (S-NSSAI) if available, and any available External Group Identifier(s), External Application Identifier, or traffic filtering information. The system shall optionally provide a list of Data Network Interface Identifier (DNAI) and corresponding routing profile ID(s) or N6 traffic routing information, an indication of traffic correlation, an indication of application relocation possibility, an indication of UE IP address preservation, early and/or late notifications about Up Path Management events, a notification target address, an immediate reporting flag, temporal and spatial validity conditions, User Plane Latency Requirements, information for Early Access Service IP (EAS) IP Replacement in 5G Cloud (5GC), indications for EAS Relocation and simultaneous connectivity over source and target PSA at edge relocation, EAS Correlation indication, External Subscriber Category(s), Service Function Chaining (SFC) Identifier(s), metadata, a common EAS IP address, Traffic Correlation ID, Fully Qualified Domain Name (FQDN) as described in clause 5.6.7 of TS 23.501 [2], and the option to include External Subscriber Category(s) and SFC Identifier(s) if available.
<h5>9.5.2.1.1 VAL server policy provisioning </h5> | 23435-i00.docx | 0.16307 | ['', 'Figure 9.5.2.1.1 illustrates the procedure of<span style="font-size:24pt"> </span>VAL server policy provisioning from the VAL server to the NSCE server.', '', 'Pre-conditions:', '', '1.\tThe NSCE server<span style="font-size:22pt"> </span>has information about the existing slice/slice profile/slice services which VAL server is using.', '', '----media/image11.emf----', '', 'Figure 9.5.2.1.1: VAL server policy provisioning', '', '1.\tVAL server sends VAL server policy provisioning request to NSCE server. The request contains the policy, VAL server ID, Default policy indication, and S-NSSAI. Optionally, the request contains the indicator of policy harmonization.', '', '\tThe VAL server can request the NSCE server to mark the provisioned policy as the default policy using the Default policy indication. The default policy should serve as a VAL server policy for the slices provisioned without any policy. Either the policy or default policy indication can be provided by the VAL server.', '', 'The VAL server policy is in form of a policy profile which contains list of trigger events associated with the parameters and expected actions. It contains priority and scheduling information with pre-emption capability for the policies. The scheduling information schedules the policy by defining the schedule (start and end time) for the policy. The pre-emption capability provides another, already successfully provisioned policy to pre-empt the scheduled policy in the scheduled period.', '', 'The supported policies are: ', '', '-\tBased on monitored performance metric from OAM, when the max number of PDU sessions or max number of UE is reached, trigger the slice modification with expected parameters.', '', '-\tBased on monitored Network Slice load from NSACF, when the number of PDU sessions or number of UE exceeds the threshold, trigger the slice modification with expected parameters.', '', '-\tBased on monitored Network Slice load predictions from NWDAF, when Network Slice load predictions (Predicted Number of PDU Session establishments at the Network Slice) exceeds the threshold with high confidence, trigger the slice modification with expected parameters.', '', '-\tBased on the monitored the time period, when getting to a certain time period (e.g. summer vacation, spring festival etc.), trigger the slice modification with expected parameters.', '', '-\tBased on the monitored time period, when getting to a certain time period, trigger the slice modification based on the expected QoS per UE. QoS is mapped/calculated by NSCE to specific parameters of the slice such as the dLThptPerUE, uLThptPerUE, dLThptPerSliceSubnet, uLThptPerSliceSubnet, delayTolerance, dLLatency, uLLatency.', '', '2.\tThe NSCE server checks whether the policy is conflict with the MNO policies or NSPP. One criterion is to translate the network slice parameters in the service profile to see whether it is conflict with that in the VAL provided policy. If policy harmonization is not requested and policies conflict then the request could be rejected. The NSCE server also checks the validity of the policy (policy is valid for the specified time period or until the specified threshold count of trigger events is achieved) to avoid a ping-pong effect of slice modification. If the policy is invalid, the request could be rejected.', '', '3.\tIf the policy harmonization is requested, the NSCE server can harmonize the policy as per clause 9.5.2.1.4 and this may result in the changes to the current VAL server policy under provisioning.', '', '4.\tNSCE server sends the VAL server policy provisioning response to the VAL server to indicate whether the request is successful or not. If it is successful, policy ID is provided to VAL server.', ''] | The system shall: 1. Ensure the NSCE server has information about existing slice/slice profile/slice services utilized by the VAL server. 2. Allow the VAL server to send a VAL server policy provisioning request to the NSCE server, including necessary details such as VAL server ID, default policy indication, and S-NSSAI, with optional policy harmonization indication. 3. Enable the NSCE server to check for conflicts with MNO policies or NSPP and validate the policy's validity for the specified time period or trigger event threshold. 4. Provide the capability for the NSCE server to harmonize the policy upon request, potentially altering the current VAL server policy under provisioning. 5. Facilitate the NSCE server to send a response to the VAL server, indicating the success or failure of the policy provisioning request, and provide a policy ID upon successful provisioning.
<h3>8<span style="font-size:20pt">.</span>3.2 Procedure</h3> | 23436-i00.docx | 0.15218 | ['', 'Figure\xa08.3.2-1 illustrates the procedure where the VAL server performance analytics are performed based on data collected from the ongoing VAL sessions as well as data from the DN (VAL server, DN database or networking stack at DN) for a specific slice. ', '', 'Pre-conditions:', '', '1.\tADAEC is connected to ADAES.', '', '----media/image11.emf----', '', 'Figure\xa08.3.2-1: ADAES support for slice-related performance analytics', '', '1.\tThe consumer of the ADAES analytics service sends a subscription request to ADAES and provides the analytics event ID e.g. "slice perf prediction", the target S-NSSAI, DNN, NSI ID, the time validity and area of the request, the required confidence level, whether offline and/or online analytics are needed etc.', '', '2.\tThe ADAES sends a subscription response as an ACK to the consumer.', '', '3.\tThe ADAES subscribes to the Data Sources with the respective Data Collection Event ID and the requirement for data collection related to the request slice(s). Such requests can be towards:', '', '-\tOAM for providing PM data related to the requested slice / NSI. Alternatively, if the interaction to OAM happens via NSCE layer (see TS 23.435 [6]), such subscription can be performed to NSCE (where ADAES is acting as VAL server).', '', '-\tNWDAF for providing slice related analytics for the given area and time horizon (indicated in step 1). Such analytics can be the slice load level related network data analytics, or the service experience related network data analytics for a given slice', '', '4.\tThe ADAES based on subscription, receives PM data notification from OAM or from NSCE (via OAM APIs or NSCE-S APIs)', '', '5.\tThe ADAES based on subscription, receives the requested NWDAF analytics outputs. Such analytics can be:', '', '-\tnetwork slice or NSI statistics or predictions (clause 6.3.3 of TS 23.288 [4]) ', '', '-\tper slice instance service experience stats or predictions (clause 6.4.3 of TS 23.288 [4])', '', '6.\tThe ADAES can also provide analytics on the VAL session performance (based on the procedure of clause 8.2.2 step 11 or clause 8.2.3 step 12) and filters the analytics only for the sessions which are connected to that requested slice for the area of interest.', '', '7.\tThe ADAES abstracts or correlates the data/analytics from steps 4-6 and provides analytics on the slice or NSI performance for the the target VAL application/server. For example, such analytics can be about the min/average/max predicted RTT / end to end latency for the VAL application/server if this server uses a given slice/NSI (or for a list of given slices) within an area of interest.', '', '8<b>.</b>\tThe ADAES sends the analytics to the consumer, as a slice-specific performance analytics notification message.', '', '', ''] | The system shall support ADAES for slice-related performance analytics by enabling subscription requests for specific analytics events, such as "slice perf prediction," with targeted S-NSSAI, DNN, NSI ID, time validity, area, and required confidence level. Upon receiving a subscription request, the system shall acknowledge the request and subscribe to the necessary Data Sources for data collection related to the requested slice(s). The system shall receive PM data notifications from OAM or NSCE and requested NWDAF analytics outputs. It shall abstract and correlate the data/analytics from these steps to provide slice or NSI performance analytics for the target VAL application/server. Additionally, the system shall filter analytics notifications for VAL session performance only for sessions connected to the requested slice within the specified area of interest. Finally, the system shall send the analytics as slice-specific performance analytics notifications to the consumer.
<h2>3.1 Terms</h2> | 23558-i30.docx | 0.15682 | ['', 'For the purposes of the present document, the terms given in 3GPP TR\xa021.905\xa0[1] and the following apply. A term defined in the present document takes precedence over the definition of the same term, if any, in 3GPP TR\xa021.905\xa0[1].', '', '<b>Application Context:</b> A set of data about the Application Client that resides in the Edge Application Server.', '', '<b>Application Context Relocation</b>: Refers to the end-to-end service continuity procedure described in clause\xa08.8.', '', '<b>Application Context Transfer</b>: Refers to the transfer of the Application Context between the source Edge Application Server and the target Edge Application Server, which is a part of the service continuity procedure described in clause\xa08.8.', '', '<b>Application Server</b>: Application software resident in the cloud performing the server function.', '', "<b>Edge Computing: </b>A concept, as described in 3GPP\xa0TS\xa023.501\xa0[2], that enables operator and 3<sup>rd</sup> party services to be hosted close to the UE's access point of attachment, to achieve an efficient service delivery through the reduced end-to-end latency and load on the transport network.", '', '<b>Edge Computing Service Provider</b>: A mobile network operator or a 3<sup>rd</sup> party service provider offering Edge Computing service.', '', '<b>Edge Data Network:</b> A local Data Network that supports the architecture for enabling edge applications.', '', '<b>EEC Context:</b> A set of data about the Edge Enabler Client that resides in the Edge Enabler Server.', '', '<b>Edge Enabler Layer: </b>Refers to the overall functionality provided by the entities such as Edge Enabler Client, Edge Enabler Server, Edge Configuration Server and Cloud Enabler Server, in support of applications as per the architecture defined in clause\xa06.', '', "<b>Edge Hosting Environment: </b>An environment providing support required for Edge Application Server's execution.", '', '<b>Instantiable EAS: </b>EAS type for which the instantiation trigger from the Edge Enabler Layer is considered by the ECSP management system for instantiating EAS.', '', '<b>Main EAS:</b> An EAS in EAS bundle taking the role of controlling the ACR for EAS bundle in network side decided ACR scenario.', '', '<b>Partner ECS: </b>Refers to an ECS deployed by a partner ECSP.', '', '<b>Partner ECSP: </b>An ECSP with whom there is a service level agreement for resource sharing for roaming or federation or both.', ''] | The system shall provide a set of data about the Application Client that resides in the Edge Application Server, referred to as the Application Context. The system shall ensure Application Context Relocation and Application Context Transfer procedures are in place for end-to-end service continuity, as described in clause 8.8. The system shall include Application Software resident in the cloud performing the server function, known as the Application Server. The system shall support the Edge Computing concept by hosting operator and 3rd party services close to the UE's access point of attachment, reducing latency and transport network load. The system shall offer Edge Computing Services through a provider, which can be a mobile network operator or a third-party service provider. The system shall utilize a local Data Network, termed the Edge Data Network, to support the architecture for enabling edge applications. The system shall maintain a set of data about the Edge Enabler Client, known as the EEC Context, within the Edge Enabler Server. The system shall provide overall functionality for edge applications through the Edge Enabler Layer, including Edge Enabler Client, Edge Enabler Server, Edge Configuration Server, and Cloud Enabler Server. The system shall support the execution of Edge Application Server within an Edge Hosting Environment. The system shall manage instantiable EAS (Edge Application Server) based on triggers from the Edge Enabler Layer, as per the ECSP management system. The system shall control the Application Context Recovery (ACR) for EAS bundle in network side scenarios, with the Main EAS taking the leading role. The system shall accommodate Partner ECS (Edge Computing Service Provider) deployed by a partner ECSP, with whom there is a service level agreement for resource sharing.
<h4>8.4.3.4 UE-to-UE analytics request</h4> | 23436-i00.docx | 0.17033 | ['', 'Table 8.4.3.4-1 describes information elements for the UE-to-UE Analytics request from the ADAE server to the ADAE client.', '', 'Table 8.4.3.4-1: UE-to-UE analytics request', '', 'Information element', '', 'Status', '', 'Description', '', 'ADAE server ID', '', 'M', '', 'The identifier of the ADAE server', '', 'Analytics ID', '', 'M ', '', 'The identifier of the analytics event (Analytics ID=’UE to UE session analytics’).', '', 'List of VAL UE IDs and addresses', '', 'M ', '', 'The VAL UE(s) identifiers and IP address(es) for which the data/analytics apply', '', 'Application QoS attributes', '', 'M', '', 'The QoS attributes (latency, rate, PER,..) to be analyzed at the ADAE client.', '', 'Reporting configuration', '', 'O', '', 'The configuration of analytics reporting including the format, frequency of analytics report, data collection requirements, abstraction needed, etc', '', 'Area of Interest', '', 'O', '', 'The geographical or service area for which the subscription request applies', '', 'Time validity', '', 'O', '', 'The time validity of the request', '', '', ''] | The system shall provide a UE-to-UE analytics request from the ADAE server to the ADAE client, as described in Table 8.4.3.4-1. This request shall include the ADAE server ID, the Analytics ID specifying 'UE to UE session analytics', a list of VALUE UE IDs and addresses for which the data/analytics apply, application QoS attributes such as latency, rate, and PER, along with the reporting configuration detailing the format, frequency, data collection requirements, and abstraction needed. Additionally, the system shall support specifying the Area of Interest and the Time validity for the subscription request.
<h4>9.4.3.5 QoE metrics subscribe</h4> | 23435-i00.docx | 0.15708 | ['', 'Table 9.4.3.5-1 describes information elements for the QoE metrics subscribe from the NSCE server to the VAL server. ', '', 'Table 9.4.3.5-1: QoE metrics Subscribe', '', 'Information element', '', 'Status', '', 'Description', '', 'Requestor Identifier', '', 'M', '', 'Unique identifier of the requestor (i.e. NSCE server ID).', '', 'Security credentials', '', 'M', '', 'Security credentials resulting from a successful authorization.', '', 'Notification Target Address', '', 'O', '', 'The Notification Target Address (e.g. URL) where the notifications destined for the requestor should be sent to.', '', 'Subscription ID', '', 'M ', '', 'Identifier of the subscription.', '', 'Event Filter', '', 'M', '', 'The associated filter on a network slice to be notified', '', '&gt; Network slice related Identifier(s)', '', 'M', '', 'Identifier of the interested network slice', '', '&gt; VAL service ID', '', '', '', 'O', '', 'Indicator of the interested application (i.e. App ID)', '', '&gt;QoE type indicator', '', 'M', '', 'QoE metric type including latency, throughput, jitter, etc. ', '', 'Event Reporting information', '', 'M', '', 'Information indicates how the notification is supposed to be sent, threshold based or the notification is periodical or the Immediate reporting is requested', '', '&gt;Threshold', '', 'O', '', 'Threshold of QoE metrics', '', '&gt;Reporting period ', '', 'O', '', 'Indicating the metrics reporting period', '', '&gt;Immediate reporting flag', '', 'O', '', 'Indicating the request needs immediate reporting or not', '', 'Proposed expiration time', '', 'O', '', 'Proposed expiration time for the subscribe', '', '', ''] | The system shall provide a mechanism for the NSCE server to subscribe to QoE metrics from the VAL server. This subscription process shall include the exchange of a unique identifier of the requestor (i.e., NSCE server ID), security credentials resulting from successful authorization, and a Notification Target Address where notifications for the requestor are to be sent. Additionally, the system shall support the identification of subscriptions through a Subscription ID, the specification of event filters based on network slice identifiers and VAL service IDs, and the selection of QoE metrics types such as latency, throughput, and jitter. The system shall also facilitate event reporting with options for threshold-based notifications, periodic reporting, immediate reporting flags, and proposed expiration times for subscriptions.
<h4>9.7.3.1 SEALDD enabled data transmission quality measurement subscription request</h4> | 23433-i00.docx | 0.15154 | ['', 'Table 9.7.3.1-1 describes the information flow from the VAL server to the SEALDD server for subscribing to the data transmission measurement service.', '', 'Table\xa09.7.3.1-1: SEALDD transmission quality measurement subscription request', '', 'Information element', '', 'Status', '', 'Description', '', 'Application traffic identifiers', '', 'M', '', 'Identify of the application traffic (e.g. VAL server ID, VAL service ID)', '', 'VAL UE identity', '', 'O', '', '(See NOTE)', '', 'Identifier of the VAL UE for which measurements need to be provided, e.g. UE ID, UE address', '', 'VAL UE group ID', '', 'O', '', '(See NOTE)', '', 'Identifier of a specific VAL UE group, as defined in clause 7.5 of 3GPP TS 23.434 [4]. ', '', 'VAL UE identity list', '', 'O', '', '(See NOTE)', '', 'Identifies a list of VAL UEs.', '', 'All VAL UEs Indication', '', 'O', '', '(See NOTE)', '', 'Indicates all VAL UEs of the application identified by application traffic identifiers.', '', 'Measurement conditions', '', 'O', '', 'Indicates the temporal and/or spatial conditions.', '', 'Transmission quality measurement requirements list', '', 'M', '', 'The measurement requirement information ', '', '&gt; Measurement ID ', '', 'M', '', 'Measurement identifiers, e.g. latency, bitrate, packet loss rate, jitter', '', '&gt; Reporting frequency', '', 'O', '', 'The reporting frequency of measurement results (e.g. periodic reporting). If not present, it implies periodic reporting.', '', '&gt; Reporting periodicity', '', 'O', '', 'If the reporting frequency is periodic, the reporting periodicity shall be provided. For multiple UEs, it is recommended to give sufficient time to allow report aggregation.', '', '&gt; Reporting granularity', '', 'O', '', 'The reporting granularity indicates whether the measurement report is for individual VAL UE or for VAL UE group or for all VAL UEs, if VAL UE group or all VAL UEs is the measurement target.', '', '&gt; Measurement period window', '', 'O', '', 'Indicates the measurement period window for transmission quality measurements', '', '&gt; Measurement expiration time', '', 'O', '', 'Indicates the measurement expiration time', '', '&gt; Reporting criteria', '', 'O', '', 'Indicates the criteria for reporting measurement results, e.g. if the latency or bitrate reaches below or above a certain value. It also includes a unique identifier for each criteria of more than one criteria is specified.', '', 'NOTE:\tOne of them shall be present as the measurement target UE.', '', '', ''] | The system shall provide the SEALDD server with a transmission quality measurement subscription request, including the application traffic identifiers (e.g., VAL server ID, VAL service ID), the identifier of the VAL UE for which measurements are needed (e.g., UE ID, UE address, VAL UE group ID), and a list of VAL UE identifiers if applicable. Additionally, the system shall specify the measurement conditions, requirements list (including measurement identifiers, reporting frequency, periodicity, granularity, measurement period window, expiration time, and reporting criteria), and ensure that one of the measurement targets is defined for the request.
<h4>9.7.3.5 SEALDD enabled data transmission quality query response</h4> | 23433-i00.docx | 0.15526 | ['', 'Table 9.7.3.5-1 describes the information flow from the SEALDD server to the other consumers (e.g. SEALDD server, NSCE server, etc) for returning the data transmission quality reports.', '', 'Table\xa09.7.3.5-1: SEALDD transmission quality query response', '', 'Information element', '', 'Status', '', 'Description', '', 'Result ', '', 'M', '', 'Success or failure.', '', 'Transmission quality measurement reports list ', '', 'M', '', 'The generated transmission quality results in SEALDD server', '', '&gt; Measurement ID', '', 'M', '', 'Measurement identifiers, e.g. latency, bitrate, packet loss rate', '', '&gt; Minimum measurement value ', '', 'O', '', 'The minimum measurement value of measurement results ', '', '&gt; maximum measurement value', '', 'O', '', 'The maximum measurement value of measurement results', '', '&gt; Measurement period', '', 'O', '', 'Indicates the measurement period ', '', '&gt; Timestamp', '', 'O', '', 'Indicates the timestamp of measurement results', '', '', ''] | The system shall provide a detailed SEALDD transmission quality query response table (Table 9.7.3.5-1) that outlines the flow of information from the SEALDD server to other consumer servers such as the NSCE server. This table should include the following information elements: 1. Status: The system shall indicate the success or failure of the transmission quality measurement reports list generation in the SEALDD server using the 'M' status element. 2. Description: The system shall describe the generated transmission quality results in the SEALDD server using the 'M' status element. 3. Result: The system shall provide measurement identifiers such as latency, bitrate, and packet loss rate using the 'M' status element. 4. Measurement ID: The system shall include measurement identifiers using the '&gt; Measurement ID' element. 5. Minimum measurement value: The system shall indicate the minimum measurement value of measurement results using the 'O' status element. 6. Maximum measurement value: The system shall indicate the maximum measurement value of measurement results using the 'O' status element. 7. Measurement period: The system shall indicate the measurement period using the 'O' status element. 8. Timestamp: The system shall indicate the timestamp of measurement results using the 'O' status element. By adhering to these requirements, the system will ensure a comprehensive and structured transmission quality query response, facilitating effective data transmission quality monitoring and management.
<h4>9.7.3.6 Transmission quality measurement subscription request</h4> | 23433-i00.docx | 0.16103 | ['', 'Table 9.7.3.6-1 describes the information flow from the SEALDD server to the SEALDD client for data transmission measurement subscription.', '', 'Table\xa09.7.3.6-1: Transmission quality measurement subscription request', '', 'Information element', '', 'Status', '', 'Description', '', 'SEALDD flow ID', '', 'M', '', 'Identifier of the SEALDD flow.', '', 'Measurement conditions', '', 'O', '', 'Indicates the temporal and/or spatial conditions.', '', 'Transmission quality measurement requirements list', '', 'M', '', 'The measurement requirement information ', '', '&gt; Measurement ID ', '', 'M', '', 'Measurement identifiers, e.g. latency, bitrate, jitter', '', '&gt; Reporting frequency', '', 'O', '', 'The reporting frequency of measurement results (e.g. periodic reporting). If not present, it implies periodic reporting.', '', '&gt; Reporting periodicity', '', 'O', '', 'If the reporting frequency is periodic, the reporting periodicity shall be provided.', '', '&gt; Measurement period window', '', 'O', '', 'Indicates the measurement period window for transmission quality measurements', '', '&gt; Measurement expiration time', '', 'O', '', 'Indicates the measurement expiration time', '', '&gt; Reporting criteria', '', 'O', '', 'Indicates the criteria for reporting measurement results, e.g. if the latency or bitrate reaches below or above a certain value. It also includes a unique identifier for each criteria of more than one criteria is specified.', '', '&gt; Service policy', '', 'O', '', 'Specifies quality guarantee policies associated with the SEALDD connection', '', '&gt;&gt; Quality guarantee event', '', 'M', '', 'Indicates the event (e.g. measurement threshold) that triggers performing the quality guarantee action.', '', '&gt;&gt; Quality guarantee action', '', 'M', '', 'Indicates the action to be performed when the measurement event occurs, in order to meet the quality guarantee.', '', '', ''] | The system shall provide a Transmission Quality Measurement Subscription Request table (Table 9.7.3.6-1) that outlines the information flow from the SEALDD server to the SEALDD client for data transmission measurement. This table should include the following elements with their respective statuses and descriptions: 1. Information element 'SEALDD flow ID' with status 'M' and description 'Identifier of the SEALDD flow.' 2. Information element 'Measurement conditions' with status 'O' and description 'Indicates the temporal and/or spatial conditions.' 3. Information element 'Transmission quality measurement requirements list' with status 'M' and description 'The measurement requirement information.' 4. Information element 'Measurement ID' with status 'M' and description 'Measurement identifiers such as latency, bitrate, and jitter.' 5. Information element 'Reporting frequency' with status 'O' and description 'The reporting frequency of measurement results (e.g., periodic reporting). If not present, it implies periodic reporting.' 6. Information element 'Reporting periodicity' with status 'O' and description 'If the reporting frequency is periodic, the reporting periodicity shall be provided.' 7. Information element 'Measurement period window' with status 'O' and description 'Indicates the measurement period window for transmission quality measurements.' 8. Information element 'Measurement expiration time' with status 'O' and description 'Indicates the measurement expiration time.' 9. Information element 'Reporting criteria' with status 'O' and description 'Indicates the criteria for reporting measurement results, such as specific values for latency or bitrate that trigger reporting.' 10. Information element 'Service policy' with status 'O' and description 'Specifies quality guarantee policies associated with the SEALDD connection.' 11. Information element 'Quality guarantee event' with status 'M' and description 'Indicates the event (e.g., measurement threshold) that triggers performing the quality guarantee action.' 12. Information element 'Quality guarantee action' with status 'M' and description 'Indicates the action to be performed when the measurement event occurs to meet the quality guarantee.'
<h4>9.8.3.2 Information collection from NSCE server(s) subscribe request</h4> | 23435-i00.docx | 0.16265 | ['', 'Table 9.8.3.2-1 describes information elements for the Information collection from NSCE server(s) subscribe request from the consumer NSCE server to the producer NSCE server(s).', '', 'Table 9.8.3.2-1: Information collection from NSCE server(s) subscribe request ', '', 'Information element', '', 'Status', '', 'Description', '', 'Requester Identifier', '', 'M', '', 'Unique identifier of the requester (i.e. NSCE server ID).', '', 'Security credentials', '', 'M', '', 'Security credentials resulting from a successful authorization for the NSCE service.', '', 'Notification Target Address', '', 'O', '', 'The Notification Target Address (e.g. URL) where the notifications destined for the requester should be sent to.', '', 'List of S-NSSAI(s)', '', 'M', '', 'Identifier of the interested network slice', '', '&gt;QoS type indicator', '', 'O', '', 'QoS metric type including latency, throughput, jitter, etc. ', '', '&gt;Threshold', '', 'O', '', 'Threshold of QoS metrics', '', '&gt;Reporting period ', '', 'O', '', 'Indicating the metrics reporting period', '', '&gt;Immediate reporting flag', '', 'O', '', 'Indicating the request needs immediate reporting or not', '', 'Proposed expiration time', '', 'O', '', 'Proposed expiration time for the subscription', '', '', ''] | The system shall collect the following information elements for the Information Collection from NSCE server(s) subscribe request: 1. Status - The system shall identify the status of the request, which is a unique identifier of the requester (i.e., NSCE server ID). 2. Security credentials - The system shall obtain security credentials resulting from a successful authorization for the NSCE service. 3. Notification Target Address - The system shall specify the Notification Target Address (e.g., URL) where the notifications destined for the requester should be sent to. 4. List of S-NSSAI(s) - The system shall provide an identifier of the interested network slice. 5. QoS type indicator - The system shall include a QoS metric type, which may include latency, throughput, jitter, etc. 6. Threshold - The system shall indicate the threshold of QoS metrics. 7. Reporting period - The system shall specify the indication of the metrics reporting period. 8. Immediate reporting flag - The system shall indicate whether the request needs immediate reporting or not. 9. Proposed expiration time - The system shall provide a proposed expiration time for the subscription.
<h4>14.3.2.13 end-to-end QoS management request </h4> | 23434-i50.docx | 0.15446 | ['', 'Table\xa014.3.2.13-1 describes the information flow end-to-end QoS management request from the NRM client to the NRM server.', '', 'Table\xa014.3.2.13-1: end-to-end QoS management request', '', 'Information element', '', 'Status', '', 'Description', '', 'List of VAL UEs or VAL Group ID', '', 'M ', '', 'List of VAL UEs or the group of VAL UEs for whom the end-to-end QoS management occurs', '', '', '', '&gt;VAL UE/user ID', '', 'M', '', 'Identity of the VAL UE', '', '', '', '&gt; IP address', '', 'O', '', 'IP address of the VAL UE', '', '', '', 'VAL service ID', '', 'O', '', 'The VAL service identity for whom the end-to-end QoS management occurs. ', '', 'End-to-end QoS requirements', '', 'O', '', 'The application QoS requirements / KPIs (latency, error rate, ..) for the end-to-end session.', '', '', '', 'This may optionally include information which will support the NRM server to identify the per session QoS requirements (e.g. a flag indicating the use of HD video for assisting the end-to-end session, a video resolution/encoding required for the HD video). ', '', 'Service area', '', 'O', '', 'The area where the QoS management request applies. This can be geographical area, or topological area.', '', 'Time validity', '', 'O', '', ' The time of validity of the requirement.', '', '', ''] | The system shall manage end-to-end Quality of Service (QoS) management requests from the Network Resource Management (NRM) client to the NRM server. The system shall provide a detailed table, identified as Table 14.3.2.13-1, which outlines the information flow for end-to-end QoS management requests. The system shall include an 'Information element' section within the table to describe the status, description, and relevant details of the QoS management request. The system shall list 'VAL UEs' or 'VAL Group ID' to identify the specific User Equipment (UE) or group of UEs for which the end-to-end QoS management is intended. The system shall specify the 'M' (Identity of the VAL UE) and 'O' (IP address of the VAL UE) information elements to uniquely identify and locate the involved UEs. The system shall define 'VAL service ID' to identify the specific service for which the end-to-end QoS management is required. The system shall document the 'End-to-end QoS requirements' including application QoS requirements or Key Performance Indicators (KPIs) such as latency and error rate. The system shall describe the 'Service area' to determine the geographical or topological area where the QoS management request is applicable. The system shall indicate the 'Time validity' to specify the time frame during which the QoS management requirements are valid.
<h4>14.3.2.25 TSC stream creation request</h4> | 23434-i50.docx | 0.15536 | ['', 'Table\xa014.3.2.25-1 describes the information flow TSC stream creation request from the VAL server to the NRM server.', '', 'Table\xa014.3.2.25-1: TSC stream creation request', '', 'Information element', '', 'Status', '', 'Description', '', 'Requester Identity ', '', 'M', '', 'The identity of the VAL server performing the request.', '', 'VAL Stream ID', '', 'M', '', 'It identifies the VAL stream.', '', 'Stream specification', '', 'M', '', 'Stream specification includes MAC addresses of the source and destination DS-TT ports (e.g. as defined in IEEE\xa0802.1CB\xa0[37]).', '', 'Traffic specification', '', 'M', '', 'It includes MaxLatency, MaxFrameInterval, MaxFrameSize, MaxIntervalFrames, etc. (e.g. as described in IEEE 802.1Qcc [35] in clause 46.2).', '', '', ''] | The system shall facilitate the information flow from the VAL server to the NRM server for TSC stream creation requests. This includes the following specific requirements: 1. The system shall identify the VAL server performing the TSC stream creation request as the 'Requester Identity'. 2. The system shall record the VAL stream ID associated with the request, ensuring it is identified as 'VAL Stream ID'. 3. The system shall capture the stream specification, which includes MAC addresses of the source and destination DS-TT ports, as defined in IEEE 802.1CB [37]. 4. The system shall also process the traffic specification, which encompasses parameters such as MaxLatency, MaxFrameInterval, MaxFrameSize, MaxIntervalFrames, etc., as described in IEEE 802.1Qcc [35] in clause 46.2. Each of these requirements is crucial for the proper functioning and communication between the VAL and NRM servers regarding TSC stream creation requests.
<h4>14.3.2.35 Application connectivity request</h4> | 23434-i50.docx | 0.16169 | ['', 'Table\xa014.3.2.35-1 describes the information flow for application connectivity request from a NRM client to the NRM server.', '', 'Table\xa014.3.2.35-1: Application connectivity request', '', 'Information element', '', 'Status', '', 'Description', '', 'Source VAL UE ID', '', 'M', '', 'Identifier of the requestor VAL UE ', '', 'Source IP address ', '', 'M', '', 'IP address of the requestor VAL UE ', '', 'VAL service ID', '', 'M', '', 'Identifier of the VAL service', '', 'List of destination VAL UE IDs', '', 'M', '', 'Identifiers of the destination VAL UEs', '', 'Application service requirements', '', 'M', '', 'Details of service requirements', '', '&gt;Packet size (see\xa0NOTE)', '', 'O', '', 'Size of the packet to be transmitted.', '', '&gt;Packet transmission interval (see\xa0NOTE)', '', 'O', '', 'Intervals at which the packet is to be transmitted', '', '&gt;Packet E2E latency (see\xa0NOTE)', '', 'O', '', 'E2E Latency for packet transmission', '', '&gt;Packet error KPI (see\xa0NOTE)', '', 'O', '', 'The KPIs related to packet error (e.g. allowed packet loss rate, packet loss amount, packet error rate)', '', '&gt;Bitrate (see\xa0NOTE)', '', 'O', '', 'The bitrate required', '', 'Application connectivity context', '', 'O', '', 'Application connectivity context of the requester, used for determining the destination and/or resource parameters. If this IE is included, at least one of the information elements in Table 14.3.2.35-2 shall be provided.', '', 'NOTE:\tAt least one of information elements of the application service requirements shall be included.', '', '', '', 'Table\xa014.3.2.35-2: Application connectivity context ', '', '<span style="font-size:18pt"><b>Information element</b></span>', '', '<span style="font-size:18pt"><b>Status</b></span>', '', '<span style="font-size:18pt"><b>Description</b></span>', '', 'Location', '', 'O', '', 'Location information of the client. The element may also indicate whether network-determined location is to be used instead.', '', 'Speed', '', 'O', '', 'Speed information for the client.', '', 'Direction', '', 'O', '', 'Direction information for the client.', '', '', ''] | The system shall provide an application connectivity request from a NRM client to the NRM server, as described in Table 14.3.2.35-1. This request shall include the following information elements with their respective statuses and descriptions: Source VALUE Identifier (VAL UE ID) indicating the requestor's identifier, Source IP address specifying the requestor's IP address, VALUE service ID identifying the VAL service, a List of destination VALUE Identifier (VAL UE IDs) for the destination VAL services, Application service requirements detailing the service requirements, and Application connectivity context providing the client's location, speed, and direction information. Additionally, the system shall include at least one of the information elements from Table 14.3.2.35-2 related to the application connectivity context when applicable.
<h3>8.12.1 General</h3> | 23558-i30.docx | 0.16681 | ['', 'The EES may trigger the EAS instantiation dynamically due to e.g., EAS discovery request, EAS discovery subscription request, UE mobility, upon receiving EEC Registration request containing AC profile or upon receiving an EAS information provisioning request.', '', 'Upon receiving the EAS discovery request with EAS discovery filter from the EEC or the S-EES during the procedures for EAS discovery or ACR, the EES may fail to discover and select the EAS that matches the UE location and the requesting application characteristics specified in table\xa08.5.3.2-2 due to no EAS is available or instantiated. The EES may trigger the ECSP management system (which is specified in TS 28.538 [22]) to instantiate the EAS serving the AC in the EDN corresponding to the EAS that can be instantiable before returning the EAS information to the EEC or S-EES, based on the information about instantiable EASs which can be dynamically instantiated at the associated EDN. If EAS selection is performed by the EES, the selected EAS is dynamically instantiated if applicable.', '', 'Based on the information about instantiable EASs, the EES may maintain the EAS instantiation status transition (e.g., among instantiated, instantiable but not instantiated yet, or instantiation in progress) via the EAS (de-)registration procedure or the dynamic EAS instantiation triggering procedure. The EAS instantiation status can be provided to the EEC using the Instantiable EAS Information IE of EAS discovery response and EAS discovery notification for the use of EAS selection by the EEC.', '', 'Upon receiving EEC Registration request with bundle EAS information the EES may determine that only a subset of the EAS(s) in the bundle are registered and instantiated. If only a subset of bundle EASs is determined, the EES may trigger the ECSP management system to instantiate the subset of remaining EASs corresponding to the bundle that can be instantiable before responding to the registration request. ', '', 'Upon receiving one or more EAS discovery subscription request(s) for the availability of an EAS, EES may determine if there is a need for EAS instantiation based on the information about instantiable EASs. If such a need for EAS instantiation determined, EES may send a report for a need of the EAS instantiation to the ECSP management system to consider instantiating the requested EAS by invoking an MnS API of the ECSP management system. When the requested EAS has been instantiated, the EES may obtain the EAS profile during the EAS registration procedure and notify the availability change event of the requested EAS with the EAS profile to the corresponding EECs via the EAS discovery notification procedure as specified in the clause 8.5.2.3.', '', 'Upon receiving the EAS information provisioning request, the EES may trigger the ECSP management system to instantiate the EAS in the EDN before returning the EAS information to the EEC.', '', 'NOTE\xa01:\tThe ECSP management system is responsible for the authorization of the dynamic EAS instantiation.', '', 'NOTE\xa02:\tThe ECSP management system can provide the information about instantiable EASs to the EES. Such a mechanism is out of scope of this release of the present document.', '', 'NOTE\xa03:\tWhen determining a need for EAS instantiation, EES can further consider the requested service characteristics (e.g. location, latency) by EEC or service load/capacity (e.g. number of service sessions) of EAS, which is upon implementation and out the scope of this specification.', '', "Editor's note:\tThe MnS APIs for EAS instantiation request/notification should be provided by the ECSP management system, which is the scope of SA5.", ''] | The system shall dynamically trigger EAS instantiation in response to EES discoveries, registration requests, mobility events, and information provisioning requests. It shall determine the need for EAS instantiation based on available EAS profiles, service characteristics requested by EECs, and service load/capacity. The system shall interact with the ECSP management system to authorize and manage EAS instantiation, providing information about instantiable EASs when required. Upon determining the need for EAS instantiation, the system shall notify the ECSP management system via specified MnS APIs to consider instantiating the requested EAS. Additionally, the system shall maintain EAS instantiation status transitions and provide EAS instantiation status to the EEC as needed.