## Sheet1
Section | Document | Requirement | Content | Distance
<h3>5.1.10 UICC interface in PSM</h3> | 31102.docx | LR3_configuration_calculation | ['', 'As defined in 3GPP\xa0TS\xa023.682\xa0[78], PSM is intended for UEs that are expecting only infrequent mobile originating and terminating services and that can accept a corresponding latency in the mobile terminating communication. The following procedures may be used by the ME in order to reduce power consumption while in PSM.', '', 'If the UICC supports the UICC suspension mechanism (SUSPEND UICC command), the ME may suspend the UICC after entering the PSM. In this case, the ME shall successfully resume the UICC before it can leave the PSM.', '', 'If the UICC does not support the UICC suspension mechanism, and only in case the PIN of the USIM is disabled, the ME may optionally deactivate the UICC (as specified in clause\xa06A.1 of 3GPP\xa0TS\xa031.101\xa0[11]) after entering the PSM. In this case, the ME shall perform these steps before it can leave the PSM:', '', '- re-activate the UICC (as specified in clause\xa06A.1 of 3GPP\xa0TS\xa031.101\xa0[11]),', '', '- re-initialize the USIM (as specified in clause\xa05.1.1), with the exception of re-reading EFs that are not required for the verification of the USIM,', '', '- take appropriate steps to verify that the same USIM is used.', '', 'Verification shall include at least the check of the content of the following EFs:', '', '-\tEF<sub>ICCID</sub>,', '', '-\tEF<sub>IMSI</sub> if Service n°130 is "not available",', '', '-\tEF<sub>SUPI_NAI</sub> if service n°130 is "available", and', '', '-\tEF<sub>LOCI</sub> and/or EF<sub>PSLOCI</sub> and/or EF<sub>EPSLOCI </sub>(depending on which of these specific EFs containing LOCI the ME used prior to entering PSM).', '', 'When the UE is in PSM and in case the ME wants to deactivate the UICC, it shall wait until the current proactive UICC session, if any, is terminated and/or any currently open BIP session is closed.', ''] | 0.21559