## Sheet1
Section | Document | Distance | Content | Generated requirement
<h2>4.1 General</h2> | 23548-i20.docx | 0.11604 | ['', "Edge Computing enables operator and 3rd party services to be hosted close to the UE's access point of attachment, so as to achieve an efficient service delivery through the reduced end-to-end latency and load on the transport network.", '', '5GS supports Edge Hosting Environment (EHE) deployed in the DN beyond the PSA UPF. An EHE may be under the control of either the operator or 3rd parties.', '', 'The Edge Computing features defined in this specification are applicable to PLMN(s) and to SNPN(s).', '', 'The Local part of the DN in which EHE is deployed may have user plane connectivity with both a centrally deployed PSA and locally deployed PSA of same DNN. Edge Computing enablers as described in clause\xa05.13 of TS\xa023.501\xa0[2], e.g. local routing and traffic steering, session and service continuity, AF influenced traffic routing, are leveraged in this specification.', '', 'Edge Computing in the serving network (e.g. for Local Break Out roaming scenario in case of PLMN access) is supported, but for AF guidance to PCF determination of URSP rules, the Serving network (e.g. VPLMN or serving SNPN) has no control on URSP, so cannot influence UE in selecting a specific Edge Computing related DNN and S-NSSAI.', ''] | **4.1 General Requirements for Edge Computing** 4.1.1 **Purpose and Scope** This section outlines the general requirements for Edge Computing within the context of 5G networks. Edge Computing is designed to host operator and third-party services close to the User Equipment (UE)'s access point of attachment. The primary objectives are to achieve efficient service delivery through reduced end-to-end latency and load on the transport network. 4.1.2 **Edge Hosting Environment (EHE)** - The Edge Hosting Environment (EHE) should support the deployment of services beyond the Public Switched Algebraic Interface (PSA) Upstream Functional Node (UPF). EHEs can be managed by either operators or third parties. - EHEs should be capable of supporting both Public Land Mobile Network (PLMN) and System Nodes Public Network (SNPN) features as defined in the specification. 4.1.3 **Latency and Load Reduction** - Edge Computing should contribute to the reduction of end-to-end latency and the load on the transport network by hosting services closer to the UE. - The architecture should facilitate local routing and traffic steering, ensuring session and service continuity. 4.1.4 **User Plane Connectivity** - The Local Part of the Distribution Network Node (DN) where EHE is deployed should maintain user plane connectivity with both centrally deployed PSA and locally deployed PSA of the same Distribution Network Node (DNN). - The Edge Computing enablers, as described in clause 5.13 of TS 23.501 [2], should be leveraged to optimize the network performance and user experience. 4.1.5 **Application Functional Node (AF) Influence** - Edge Computing should utilize Application Functional Node (AF) influenced traffic routing to enhance network efficiency and service delivery. 4.1.6 **Local Break Out Roaming Scenario** - Edge Computing in the serving network should support scenarios such as Local Break Out roaming in case of PLMN access. However, the determination of User Requested Service Point (URSP) rules for
<h3>6.3.1 General</h3> | 23548-i20.docx | 0.14752 | ['', 'Edge Relocation refers to the procedures supporting EAS changes and/or PSA UPF relocation.', '', 'Edge Relocation may be triggered by an AF request (e.g. due to the load balance between EAS instances in the EHE) or by the network (e.g. due to the UE mobility).', '', 'With Edge Relocation, the user plane path may be re-configured to keep it optimized. This may be done by PDU Session re-establishment using SSC mode 2/3 mechanisms or Local PSA UPF relocation using UL CL and BP mechanisms. The corresponding procedures are defined in TS\xa023.501\xa0[2] and TS\xa023.502\xa0[3].', '', 'Due to Edge Relocation, the UE may need to re-discover a new EAS and establish the connectivity to the new EAS to continue the service. The re-discovery of EAS is specified in clause\xa06.2.', '', 'Edge Relocation may result in AF relocation, for example, as part of initial PDU Session Establishment, a central AF may be involved. However, due to Edge Relocation another AF serving the Edge Applications is selected.', '', 'The trigger of Edge Relocation by the network is specified in clause\xa04.3.6.3 of TS\xa023.502\xa0[3]. Some EAS (re)Discovery procedures in clause\xa06.2 may also trigger Edge Relocation.', '', 'This clause further describes the following procedures:', '', '-\tEdge Relocation involving AF change.', '', '-\tEdge Relocation using EAS IP replacement.', '', '-\tAF request for simultaneous connectivity for source and target PSA.', '', '-\tPacket buffering for low Packet Loss.', '', '-\tEdge Relocation considering User Plane Latency Requirements.', '', '-\tEdge Relocation triggered by AF', '', '-\tEdge Relocation for a set of UEs for common DNAI.', '', 'Annex F describes example procedure for EAS Relocation on Release 16 capabilities.', '', 'For non-roaming PDU Session, the 5GC functions in the following clauses are located in the HPLMN.', '', 'For LBO roaming PDU Session, the 5GC functions in the following clauses are located in the serving VPLMN.', '', 'For HR-SBO PDU Sessions specified in clause\xa06.7, the AF may send to V-NEF an AF request to influence traffic routing as described in clause\xa04.3.6 of TS\xa023.502\xa0[3] for supporting Edge Relocation (e.g. for the purpose of subscription to UP path management events, especially for the change of local PSA UPF in VPLMN). In this case, the steps involving PCF in the following clauses are skipped.', ''] | 6.3.1 General: This section outlines the general procedures and mechanisms related to Edge Relocation, which is a critical aspect of ensuring efficient and optimized user plane path configuration. The following requirements are defined under this section: 1. Edge Relocation refers to the procedures supporting EAS (Edge Application Service) changes and/or PSA (Provider Server Application) UPF (User Plane Function) relocation. 2. Edge Relocation may be triggered by an AF (Access Federation) request, such as load balancing between EAS instances in the EHE (Evolved Higher Evolved Node), or by the network, for example, due to UE (User Equipment) mobility. 3. The procedures for Edge Relocation are defined in TS 23.501[2] and TS 23.502[3], which provide guidelines for PDU (Protocol Data Unit) Session re-establishment using SSC (Sesshop and Session Control) mode 2/3 mechanisms or Local PSA UPF relocation using UL (User Local) CL (Connection Local) and BP (Bearer) mechanisms. 4. Edge Relocation may result in AF (Access Federation) relocation, for instance, as part of initial PDU Session Establishment, where a central AF may be involved. However, due to Edge Relocation, another AF serving the Edge Applications may be selected. 5. The trigger of Edge Relocation by the network is specified in clause 4.3.6.3 of TS 23.502[3]. Some EAS (re)Discovery procedures in clause 6.2 may also trigger Edge Relocation. 6. This clause further describes the following procedures related to Edge Relocation: - Edge Relocation involving AF change - Edge Relocation using EAS IP replacement - AF request for simultaneous connectivity for source and target PSA - Packet buffering for low Packet Loss - Edge Relocation considering User Plane Latency Requirements - Edge Relocation triggered by AF - Edge Relocation for a set of UEs for common DNAI (Data
<h3>6.3.6 Edge Relocation Considering User Plane Latency Requirement</h3> | 23548-i20.docx | 0.10533 | ['', 'Edge relocation may be performed considering user plane latency requirements provided by the AF.', '', 'In a network deployment where the estimated user plane latency between the UE and the potential PSA-UPF is known to the SMF, the 5GC provides the enhancement of AF influence to consider the user plane latency requirements requested by the AF so that the SMF decides to relocate the PSA-UPF based on AF requested requirements.', '', 'The AF may provide user plane latency requirements to the network via AF traffic influence request as described in clause\xa05.2.6.7 of TS\xa023.502\xa0[3]. The user plane latency requirements may include the following information:', '', '-\tMaximum allowed user plane latency: The value of this information is the target user plane latency. The SMF may use this value to decide whether edge relocation is needed to ensure that the user plane latency does not exceed the value. The SMF may decide whether to relocate the PSA UPF to satisfy the user plane latency.', '', 'The AF request on the user plane latency requirements are authorized by PCF. The PCF checks whether the AF has an authority to make such a request.', '', 'Once the user plane latency requirements requested by AF is authorized by the PCF, the AF request including the requirements is informed to the SMF via AF influenced Traffic Steering Enforcement Control (see clause\xa06.3.1 of TS\xa023.503\xa0[4]) in PCC rules. After receiving the user plane latency requirements from AF via PCF, the SMF may take appropriate actions to meet the requirements e.g. by reconfiguring the user plane of the PDU Session as described in the step\xa06 of Figure 4.3.6.2-1 in TS\xa023.502\xa0[3] with the following considerations:', '', '-\tIn the case that the maximum allowed user plane latency is requested, the SMF decides not to perform PSA UPF relocation if the serving PSA satisfies the maximum allowed user plane latency. Otherwise, the SMF may decide to perform PSA UPF relocation if the target PSA UPF satisfies the maximum user plane latency. The SMF may select the PSA UPF with the shortest user plane latency among the PSA UPFs satisfying the maximum user plane latency requirements.', ''] | * This part of the standard contains a figure, the generated requirement can be inaccurate, please consult the original text for details. 6.3.6 Edge Relocation Considering User Plane Latency Requirement The Service Management Function (SMF) shall consider user plane latency requirements provided by the Access Federation (AF) when deciding on edge relocation of the Packet Data User Equipment (PDUE) to a Packet Data User Equipment Function (PDUEF). This decision-making process is influenced by the AF's traffic steering enforcement control, which is informed to the SMF via the Access Control Function (ACF) once the user plane latency requirements are authorized by the Policy Control Function (PCF). The SMF shall use the maximum allowed user plane latency value provided by the AF to determine whether edge relocation is necessary to ensure that the user plane latency does not exceed this value. If the serving PDUE does not satisfy the maximum allowed user plane latency, the SMF may opt to relocate the PDUE to a target PDUEF that meets the latency requirements. In such cases, the SMF shall select the PDUEF with the shortest user plane latency among those satisfying the maximum user plane latency requirements. The PCF is responsible for authorizing the AF's request for user plane latency requirements. The PCF checks whether the AF has the authority to make such a request. Once authorized, the AF's request, including the latency requirements, is communicated to the SMF via the ACF. Upon receiving the user plane latency requirements, the SMF may take appropriate actions to meet these requirements. This may involve reconfiguring the user plane of the Packet Data Unit (PDU) Session, as described in step 6 of Figure 4.3.6.2-1 in TS 23.502 [3]. The SMF's actions should consider the user plane latency requirements to ensure that the user experience is optimized and meets the AF's expectations.
<h3>6.4.1 General</h3> | 23548-i20.docx | 0.10185 | ['', 'Some real time network information, e.g. user path latency, are useful for application layer. In this release, in order to expose network information timely to local AF, the L-PSA UPF may expose i.e. QoS monitoring results as defined in clause\xa05.33.3 of TS\xa023.501\xa0[2], to the local AF.', '', 'NOTE\xa01:\tLocal PSA UPF can expose the QoS monitoring results to local AF via N6. How to deliver the information on N6 is out of the scope of the present document.', '', 'NOTE\xa02:\tSending QoS monitoring information that has not been properly integrated over time, i.e. with over-high frequency, can increase risk that the application may over-react to instantaneous radio events/conditions e.g. leading to service instability.', ''] | 6.4.1 General: This section outlines the general requirements for exposing real-time network information, such as user path latency, which are beneficial for the application layer. Specifically, the Local PSA UPF (User Plane Services Access Function) is mandated to expose Quality of Service (QoS) monitoring results as per clause 5.33.3 of TS 23.501 [2]. These results are intended to be delivered to the local Access Function (AF) to enhance network performance and user experience. It is important to note that the method of delivering this information on Network Service Element (N6) is not covered in this document. This aspect is considered beyond the scope of the current release. Furthermore, it is crucial to ensure that the QoS monitoring information is properly integrated over time and not sent with an excessively high frequency. This is to mitigate the risk of the application layer over-reacting to transient radio events or conditions. Such over-reactions could potentially lead to service instability, thereby affecting the overall network performance and user experience.