## Sheet1
Section | Document | Content | Distance | Generated requirement
<h3>4.1.0 General Concepts</h3> | 23402-aa0.docx | 0.15616 | ['', 'The EPS supports the use of non-3GPP IP access networks to access the EPC.', '', 'The EPS supports network-based mobility management mechanism based on PMIP or GTP and host-based mobility management mechanism (e.g., MIP) over S2 reference points.', '', 'The EPS supports IETF-based network-based mobility management mechanism (i.e. PMIP) over S5 and S8 reference points.', '', 'When host-based mobility protocol (DSMIPv6\xa0[10]) is used within the EPS and the UE camps on a 3GPP access network, in this specification the UE is considered to be on its home link.', '', 'NOTE\xa01:\tA scenario where the UE in EPS uses a host based mobility protocol with a HA that is outside the EPS is out of the scope of 3GPP specification.', '', 'The mobility management procedures specified to handle mobility between 3GPP and non 3GPP accesses shall include mechanisms to minimize the handover latency due to authentication and authorization for network access. This applies to UEs either supporting simultaneous radio transmission capability or not supporting it. EPS-based mobility between GERAN/UTRAN access and non-3GPP access requires S4-based SGSNs.', '', 'For multiple PDN-GWs connecting to the same PDN, all the PDN GWs shall support the same mobility protocols.', '', 'The EPC supports local breakout of traffic whether a roaming subscriber is accessing the EPC via a 3GPP or a non 3GPP access network according to the design principles described in clause\xa04.1 of TS\xa023.401\xa0[4].', ''] | The system shall support the use of non-3GPP IP access networks for EPC access via the EPS. The system shall facilitate network-based mobility management using PMIP or GTP, as well as host-based mobility management like MIP, over S2 reference points. The system shall enable IETF-based network-based mobility management (PMIP) over S5 and S8 reference points. The system shall consider a UE on its home link when it uses a host-based mobility protocol within the EPS and accesses the EPC via a 3GPP network. The system shall minimize handover latency for network access authentication and authorization when managing mobility between 3GPP and non-3GPP accesses. The system shall ensure that S4-based SGSNs are utilized for EPS-based mobility between GERAN/UTRAN access and non-3GPP access. The system shall ensure that all PDN-GWs connected to the same PDN support identical mobility protocols. The system shall allow for local breakout of traffic for roaming subscribers accessing the EPC through both 3GPP and non-3GPP access networks, in accordance with the design principles outlined in clause 4.1 of TS 23.401 [4].
<h2>4.1 Objectives </h2> | 22278-a20.docx | 0.15643 | ['', 'The Evolved Packet System is a higher-data-rate, lower-latency, packet-optimized system that supports multiple RATs. The focus of the Evolved Packet System work is on enhancement of Packet Switched technology to cope with rapid growth in IP traffic. ', '', 'The objectives of the Evolved Packet System are to:', '', '-\tProvide higher data rates, lower latency, high level of security and enhanced QoS;', '', '-\tSupport a variety of different access systems (existing and future), ensuring mobility and service continuity between these access systems;', '', '-\tSupport access system selection based on a combination of operator policies, user preference and access network conditions;', '', '-\tRealise improvements in basic system performance whilst maintaining the negotiated QoS across the whole system;', '', '-\tProvide capabilities for co-existence with legacy systems and migration to the Evolved Packet System.', '', ''] | The system shall: 1. Provide higher data rates, lower latency, high level of security, and enhanced Quality of Service (QoS). 2. Support a variety of different access systems, both existing and future, to ensure mobility and service continuity. 3. Support access system selection based on a combination of operator policies, user preferences, and access network conditions. 4. Realize improvements in basic system performance while maintaining the negotiated Quality of Service across the entire system. 5. Provide capabilities for co-existence with legacy systems and facilitate migration to the Evolved Packet System.
<h5>5.4.2.1.1 General</h5> | 23234-a00.docx | 0.1584 | ['', 'The following principles shall apply:', '', '-\tRequire no modifications of existing legacy APs.', '', '-\tHave no impact on existing legacy clients (implies no modification of current broadcast SSIDs).', '', '-\tHave low latency and overhead.', '', '-\tThe WLAN UE should be able to select the I-WLAN Access Network supporting the preferred PLMN.', '', 'In the case of IEEE 802.11 WLANs:', '', '-\tModification of current broadcast SSIDs shall not be required;', '', '-\tActive scanning should be supported by the WLAN UE;', '', '-\tPassive scanning shall be supported by the WLAN UE;', '', '-\tMultiple SSIDs may be supported (i.e. only standard 802.11 capable APs are required).', ''] | The system shall: 1. Not require any modifications to existing legacy Access Points (APs). 2. Have no impact on existing legacy clients, which implies no need for modifications to current broadcast Service Set Identifiers (SSIDs). 3. Ensure low latency and overhead in its operations. 4. Allow the Wireless LAN User Equipment (UE) to select the Internet WLAN Access Network that supports the preferred Public Land Mobile Network (PLMN). 5. For IEEE 802.11 WLANs, ensure that: a. No modification of current broadcast SSIDs is required. b. Support both active and passive scanning by the WLAN UE. c. Support multiple SSIDs, indicating that only standard 802.11 capable Access Points are necessary.
<h2>5.3 Backward service interoperability with pre-Rel-10 3GPP networks and devices</h2> | 22813-a00.docx | 0.155 | ['', 'Transcoding generates additional network effort (e.g. costs, transcoding gateways), degrades audio quality and increases latency. Transcoding-based solutions for ensuring service interoperability should be avoided as much as possible. ', '', 'Besides, conference call may interconnect subscribers using enhanced quality services equipped with new enhanced devices and users with "old/legacy" terminals. The best possible quality should be delivered to all participants.', '', 'If transcoding cannot be avoided, voice conversational quality degradation should be as limited as possible.', ''] | The system shall ensure service interoperability without relying on transcoding-based solutions to avoid unnecessary network effort, degradation of audio quality, and increased latency. Instead, the system shall facilitate conference calls that connect subscribers with enhanced quality services and devices, as well as those with legacy terminals, while delivering the best possible quality to all participants. In scenarios where transcoding is unavoidable, the system shall implement measures to minimize voice conversational quality degradation to the greatest extent possible.
<h2>6.4 IP Backbone Network</h2> | 23919-a00.docx | 0.16198 | ['', 'Within the network area where Direct Tunnel is used, the Iu-PS and Gn transport networks must be made visible to each other, this is a network configuration issue.', '', 'This is minor security drawback. The risk could be reduced by using firewall between Iu-PS and Gn networks instead of simple router (this might impact user-plane latency). Only IP traffic to predefined IP-addresses/ports from predefined addresses/ports would be allowed between Iu-PS and Gn networks. Considering network security, a firewall can be deployed between the RNC and the IP network.', '', 'For an ATM based Iu-PS, the ATM connection needs to be terminated and "interworked" to IP. The location of the interworking may be within the Iu-PS network or at the edge of the Iu-PS network.', '', 'Figure 6-2 shows the connectivity between the Iu-PS network and the Gn (backbone) network.', '', '----media/image6.wmf----', '', 'Figure 6-2: Connectivity with Iu-PS', ''] | The system shall ensure visibility between the Iu-PS and Gn transport networks within the Direct Tunnel area. To mitigate the minor security drawback, the system shall implement a firewall between the Iu-PS and Gn networks, allowing only predefined IP traffic from specified addresses and ports. Additionally, for ATM-based Iu-PS, the system shall terminate the ATM connection and interwork it to IP, with the interworking location being configurable within the Iu-PS network or at its edge. The system shall also maintain the connectivity between the Iu-PS network and the Gn network as depicted in Figure 6-2.