<h4>4.2.7.2 <i>BandNR parameters</i></h4> | 38306.docx | ['', 'Definitions for parameters', '', 'Per', '', 'M', '', 'FDD-TDD', '', 'DIFF', '', 'FR1-FR2', '', 'DIFF', '', '<b><i>ack-NACK-FeedbackForMulticastWithDCI-Enabler-r17</i></b>', '', 'Indicates whether the UE supports DCI-based enabling/disabling ACK/NACK based HARQ-ACK feedback configured per G-RNTI by RRC signalling via DCI format 4_2.', '', '', '', 'A UE supporting this feature shall also indicate support of <i>ack-NACK-FeedbackForMulticast-r17</i> and <i>dynamicMulticastDCI-Format4-2-r17</i>.', '', 'Band', '', 'No', '', 'N/A', '', 'N/A', '', '<b><i>ack-NACK-FeedbackForSPS-MulticastWithDCI-Enabler-r17</i></b>', '', 'Indicates whether the UE supports DCI-based enabling/disabling ACK/NACK based HARQ-ACK feedback configured per G-CS-RNTI for multicast by RRC signalling via DCI format 4_2.', '', '', '', 'A UE supporting this feature shall also indicate support of <i>ack-NACK-FeedbackForSPS-Multicast-r17</i> and <i>sps-MulticastDCI-Format4-2-r17</i>.', '', 'Band', '', 'No', '', 'N/A', '', 'N/A', '', '<b><i>activeConfiguredGrant-r16</i></b>', '', 'Indicates whether the UE supports up to 12 configured/active configured grant configurations in a BWP of a serving cell. This field includes the following parameters:', '', '<span style="font-size:18pt">-</span>\t<span style="font-size:18pt"><i>maxNumberConfigsPerBWP-r16</i></span><span style="font-size:18pt"> indicates the maximum number of configured/active configured grant configurations in a BWP of a serving cell.</span>', '', '<span style="font-size:18pt">-</span>\t<span style="font-size:18pt"><i>maxNumberConfigsAllCC-r16</i></span><span style="font-size:18pt"> indicates the maximum number of configured/active configured grant configurations across all serving cells in a MAC entity, and across MCG and SCG in case of NR-DC.</span>', '', 'The UE can include this feature only if the UE indicates support of either <i>configuredUL-GrantType1</i> <i>or configuredUL-GrantType1-v1650 </i>and/or <i>configuredUL-GrantType2 or configuredUL-GrantType2-v1650</i>.', '', '', '', 'NOTE:', '', '<span style="font-size:18pt">-</span>\t<span style="font-size:18pt">For all the reported bands in FR1, a same X1 value is reported for </span><span style="font-size:18pt"><i>maxNumberConfigsAllCC-r16</i></span><span style="font-size:18pt">. For all the reported bands in FR2, a same X2 value is reported for </span><span style="font-size:18pt"><i>maxNumberConfigsAllCC-r16</i></span><span style="font-size:18pt">.</span>', '', '<span style="font-size:18pt">-</span>\t<span style="font-size:18pt">The total number of configured/active configured grant configurations across all serving cells in FR1 is no greater than X1.</span>', '', '<span style="font-size:18pt">-</span>\t<span style="font-size:18pt">The total number of configured/active configured grant configurations across all serving cells in FR2 is no greater than X2.</span>', '', '<span style="font-size:18pt">-</span>\t<span style="font-size:18pt">If the CA have some serving cell(s) in FR1 and some serving cell(s) in FR2, the total number of configured/active configured grant configurations across all serving cells is no greater than max(X1, X2).</span>', '', 'Band', '', 'No', '', 'N/A', '', 'N/A', '', '<b><i>additionalActiveTCI-StatePDCCH</i></b>', '', 'Indicates whether the UE supports one additional active TCI-State for control in addition to the supported number of active TCI-States for PDSCH. The UE can include this field only if <i>maxNumberActiveTCI-PerBWP</i> in <i>tci-StatePDSCH </i>is set to <i>n1</i>. Otherwise, the UE does not include this field.', '', 'Band', '', 'No', '', 'N/A', '', 'N/A', '', '<span style="font-size:18pt"><b><i>antennaArrayType-r18</i></b></span>', '', 'Indicates whether the UE supports the RF and RRM requirements with antenna array as specified in TS 38.101-1 [2] clause 6.1J, 7.1J and TS 38.133 [5]. If the field is absent, the RF and RRM requirements with omni-directional antenna applies as specified in TS 38.101-1 [2] clause 6.1J, 7.1J and TS 38.133 [5]. The UE indicating support of this feature shall also indicate support of <i>airToGroundNetwork-r18</i>. This field is only applicable for bands as specified for ATG in clause 5.2J of TS 38.101-1 [2].', '', 'Band', '', 'CY', '', 'N/A', '', 'FR1 only', '', '<b><i>aperiodicBeamReport</i></b>', '', "Indicates whether the UE supports aperiodic 'CRI/RSRP' or 'SSBRI/RSRP' reporting on PUSCH. The UE provides the capability for the band number for which the report is provided (where the measurement is performed).", '', 'Band', '', 'Yes', '', 'N/A', '', 'N/A', '', '<b><i>aperiodicCSI-RS-AdditionalBandwidth-r17</i></b>', '', 'Indicates the UE supported TRS bandwidths for fast SCell activation, in addition to 52 RBs, for a 10MHz UE channel bandwidth. This field only applies for the BWPs configured with 52 RBs size and 15kHz SCS, in FDD bands and indicates the values:', '', 'Value <i>addBW-Set1</i> indicates 28, 32, 36, 40, 44, 48 RBs.', '', 'Value <i>addBW-Set2</i> indicates 32, 36, 40, 44, 48 RBs.', '', '', '', 'The UE can include this feature only if the UE indicates support of <i>aperiodicCSI-RS-FastScellActivation-r17</i>.', '', 'Band', '', 'No', '', 'FDD only', '', 'FR1 only', '', '<b><i>aperiodicCSI-RS-FastScellActivation-r17</i></b>', '', 'Indicates whether the UE supports aperiodic CSI-RS for tracking for fast SCell activation, i.e.,', '', '1) Aperiodic CSI-RS for tracking for fast SCell activation is triggered by enhanced SCell activation/deactivation MAC CE;', '', '2) Aperiodic CSI-RS for tracking for fast SCell activation is triggered within the BWP indicated by <i>firstActiveDownlinkBWP-Id</i> for the SCell.', '', '', '', 'This field includes the following parameters:', '', '<span style="font-size:18pt">-</span>\t<span style="font-size:18pt"><i>maxNumberAperiodicCSI-RS-PerCC-r17</i></span><span style="font-size:18pt"> indicates the maximum number of aperiodic CSI-RS resource set configurations for tracking for fast SCell activation that can be configured to UE per CC in a reported band.</span> <span style="font-size:18pt">Value n8 corresponds to 8, n16 corresponds to 16, and so on.</span>', '', '<span style="font-size:18pt">-</span>\t<span style="font-size:18pt"><i>maxNumberAperiodicCSI-RS-AcrossCCs-r17 </i></span><span style="font-size:18pt">indicates the maximum number of aperiodic CSI-RS resource set configurations for tracking for fast SCell activation that can be configured to UE across CCs in a reported band.</span> <span style="font-size:18pt">Value n8 corresponds to 8, n16 corresponds to 16, and so on.</span>', '', 'NOTE:', '', '<span style="font-size:18pt">-</span>\t<span style="font-size:18pt"><i>maxNumberAperiodicCSI-RS-PerCC-r17</i></span><span style="font-size:18pt"> and </span><span style="font-size:18pt"><i>maxNumberAperiodicCSI-RS-AcrossCCs-r17 </i></span><span style="font-size:18pt">values refer to the number of RS configurations for fast SCell activation that can be indicated by the MAC CE.</span>', '', '<span style="font-size:18pt">-</span>\t<span style="font-size:18pt">The NZP-CSI-RS configured as RS for tracking for fast SCell activation are not considered when counting the maximum NZP-CSI-RS configurations of CSI-RS and CSI-IM reception for CSI feedback.</span>', '', 'Band', '', 'No', '', 'N/A', '', 'N/A', '', '<b><i>aperiodicTRS</i></b>', '', 'Indicates whether the UE supports DCI triggering aperiodic TRS associated with periodic TRS.', '', 'Band', '', 'No', '', 'N/A', '', 'Yes', '', '<b><i>asymmetricBandwidthCombinationSet</i></b>', '', 'Defines the supported asymmetric channel bandwidth combination for the band as defined in the TS 38.101-1 [2]. Field encoded as a bit map, where bit N is set to "1" if UE support asymmetric channel bandwidth combination set N for this band as defined in the TS 38.101-1 [2]. The leading / leftmost bit (bit 0) corresponds to the asymmetric channel bandwidth combination set 1, the next bit corresponds to the asymmetric channel bandwidth combination set 2 and so on. UE shall support asymmetric channel bandwidth combination set 0. If the field is absent, the UE supports asymmetric channel bandwidth combination set 0.', '', 'Band', '', 'No', '', 'N/A', '', 'N/A', '', '<b><i>bandNR</i></b>', '', 'Defines supported NR frequency band by NR frequency band number, as specified in TS 38.101-1 [2], TS 38.101-2 [3], and TS 38.101-5 [34].', '', 'Band', '', 'Yes', '', 'N/A', '', 'N/A', '', '<b><i>beamCorrespondenceCSI-RS-based-r16</i></b>', '', 'Indicates whether the UE support for beam correspondence based on CSI-RS has the ability to select its uplink beam based on measurement of CSI-RS. If a UE supports beam correspondence based on CSI-RS, then the network can expect the UE to also fulfil Rel-15 beam correspondence requirements.', '', '', '', 'If UE supports neither <i>beamCorrespondenceSSB-based-r16</i>', '', 'nor<i> beamCorrespondenceCSI-RS-based-r16</i>, gNB can expect the UE to fulfill beam correspondence based on Rel-15 beam correspondence requirements.', '', 'Band', '', 'No', '', 'TDD only', '', 'FR2 only', '', '<b><i>beamCorrespondenceSSB-based-r16</i></b>', '', 'Indicates whether the UE support for beam correspondence based on SSB has the ability to select its uplink beam based on measurement of SSB. If a UE supports beam correspondence based on SSB, then the network can expect the UE to also fulfil Rel-15 beam correspondence requirements.', '', '', '', 'If UE supports neither <i>beamCorrespondenceSSB-based-r16</i>', '', 'nor<i> beamCorrespondenceCSI-RS-based-r16</i>, gNB can expect the UE to fulfil beam correspondence based on Rel-15 beam correspondence requirements.', '', '', '', 'Band', '', 'No', '', 'TDD only', '', 'FR2 only', '', '<b><i>beamCorrespondenceWithoutUL-BeamSweeping</i></b>', '', 'Indicates how UE supports FR2 beam correspondence as specified in TS 38.101-2 [3], clause 6.6. The UE that fulfils the beam correspondence requirement without the uplink beam sweeping (as specified in TS 38.101-2 [3], clause 6.6) shall set the field to <i>supported</i>. The UE that fulfils the beam correspondence requirement with the uplink beam sweeping (as specified in TS 38.101-2 [3], clause 6.6) shall not report this field.', '', 'Band', '', 'Yes', '', 'N/A', '', 'FR2 only', '', '<b><i>beamManagementSSB-CSI-RS</i></b>', '', 'Defines support of SS/PBCH and CSI-RS based RSRP measurements. The capability comprises signalling of', '', '<span style="font-size:18pt">-</span>\t<span style="font-size:18pt"><i>maxNumberSSB-CSI-RS-ResourceOneTx</i></span><span style="font-size:18pt"> indicates maximum total number of configured one port NZP CSI-RS resources and SS/PBCH blocks that are supported by the UE to measure L1-RSRP as specified in TS 38.215 [13] within a slot and across all serving cells (see NOTE). On FR2, it is mandatory to report &gt;=8; On FR1, it is mandatory with capability signalling to report &gt;=8.</span>', '', '<span style="font-size:18pt">-</span>\t<span style="font-size:18pt"><i>maxNumberCSI-RS-Resource</i></span><span style="font-size:18pt"> indicates maximum total number of configured NZP-CSI-RS resources that are supported by the UE to measure L1-RSRP as specified in TS 38.215 [13] across all serving cells (see NOTE). It is mandated to report at least n8 for FR1.</span>', '', '<span style="font-size:18pt">-</span>\t<span style="font-size:18pt"><i>maxNumberCSI-RS-ResourceTwoTx</i></span><span style="font-size:18pt"> indicates maximum total number of two ports NZP CSI-RS resources that are supported by the UE to measure L1-RSRP as specified in TS 38.215 [13] within a slot and across all serving cells (see NOTE).</span>', '', '<span style="font-size:18pt">-</span>\t<span style="font-size:18pt"><i>supportedCSI-RS-Density</i></span><span style="font-size:18pt"> indicates density of one RE per PRB for one port NZP CSI-RS resource for RSRP reporting, if supported. On FR2, it is mandatory to report either "three" or "oneAndThree"; On FR1, it is mandatory with capability signalling to report either "three" or "oneAndThree".</span>', '', '<span style="font-size:18pt">-</span>\t<span style="font-size:18pt"><i>maxNumberAperiodicCSI-RS-Resource</i></span><span style="font-size:18pt"> indicates maximum number of configured aperiodic CSI-RS resources across all serving cells (see NOTE). For FR1 and FR2, the UE is mandated to report at least n4.</span>', '', 'NOTE:\tIf the UE sets a value other than <i>n0</i> in an FR1 band, it shall set that same value in all FR1 bands. If the UE sets a value other than <i>n0</i> in an FR2 band, it shall set that same value in all FR2 bands. The UE supports a total number of resources equal to the maximum of the FR1 and FR2 value, but no more than the FR1 value across all FR1 serving cells and no more than the FR2 value across all FR2 serving cells.', '', 'Band', '', 'Yes', '', 'N/A', '', 'FD', '', '<b><i>beamReportTiming, beamReportTiming-v1710</i></b>', '', 'Indicates the number of OFDM symbols between the end of the last symbol of SSB/CSI-RS and the start of the first symbol of the transmission channel containing beam report. The UE provides the capability for the band number for which the report is provided (where the measurement is performed). The UE includes this field for each supported sub-carrier spacing.', '', 'Band', '', 'Yes', '', 'N/A', '', 'N/A', '', '<b><i>beamSweepingFactorReduction-r18</i></b>', '', 'Indicates whether the UE supports beam sweeping factor reduction for FR2 unknown SCell activation.', '', 'The capability comprises signalling of', '', '<span style="font-size:18pt">-</span>\t<span style="font-size:18pt"><i>reduceForCellDetection </i></span><span style="font-size:18pt">indicates reducing beam sweeping factor for cell detection if UE has full set (N=8) of beam sweeping during AGC settling part during FR2-1 unknown SCell activation procedure.</span>', '', '<span style="font-size:18pt">-</span>\t<span style="font-size:18pt"><i>reduceForSSB-L1-RSRP-Meas </i></span><span style="font-size:18pt">indicates reducing beam sweeping factor for SSB based L1-RSRP measurement if UE has full set (N=8) of beam sweeping during AGC settling part during FR2-1 unknown SCell activation procedure.</span>', '', 'UE is required to meet the shortened SCell activation delay requirement in TS 38.133 [5] if the feature is supported.', '', 'Band', '', 'No', '', 'TDD only', '', 'FR2-1 only', '', '<b><i>beamSwitchTiming, beamSwitchTiming-v1710</i></b>', '', 'Indicates the minimum number of OFDM symbols between the DCI triggering of aperiodic CSI-RS and aperiodic CSI-RS transmission. The number of OFDM symbols is measured from the end of the last symbol containing the indication to the start of the first symbol of CSI-RS. The UE includes this field for each supported sub-carrier spacing.', '', "NOTE:\t<i>beamSwitchTiming</i> of value (<i>sym224</i> or <i>sym336</i> for 60kHz and 120kHz SCS, <i>sym896</i> or <i>sym1344 </i>for 480kHz SCS and <i>sym1792</i> or <i>sym2688 </i>for 960kHz SCS) will be used to determine UE expectation/behaviour for aperiodic CSI-RS for tracking and latency requirements for L1-RSRP reporting as described in clause 5.1.6.1.1 of TS 38.214 [12], while UE behaviour/assumption regarding before or after beam switch timing is unspecified for measuring AP CSI-RS for CSI acquisition (without <i>trs-Info</i> and without repetition) and for beam management (with repetition 'off').", '', 'Band', '', 'No', '', 'N/A', '', 'FR2 only', '', '<b><i>beamSwitchTiming-r16, beamSwitchTiming-r17</i></b>', '', "Indicates the minimum number of required OFDM symbols (sym224, sym336 for 60kHz and 120kHz SCS, <i>sym896</i> or <i>sym1344 </i>for 480kHz SCS and <i>sym1792</i> or <i>sym2688 </i>for 960kHz SCS) between the DCI triggering aperiodic CSI-RS and the corresponding aperiodic CSI-RS transmission in a CSI-RS resource set configured with repetition 'ON' if <i>enableBeamSwitchTiming-r16</i> is configured.", '', 'For CSI-RS configured with repetition "<i>off</i>", the UE applies beam switch time of sym48 if <i>beamSwitchTiming-r16</i> is reported and <i>enableBeamSwitchTiming-r16</i> is configured.<span style="font-size:20pt"> </span>For CSI-RS configured without repetition and without <i>trs-info</i>, the UE applies beam switch time of sym48 if <i>beamSwitchTiming-r16</i> is reported and <i>enableBeamSwitchTiming-r16</i> is configured.', '', 'Band', '', 'No', '', 'N/A', '', 'FR2 only', '', '<b><i>bfd-Relaxation-r17</i></b>', '', 'Indicates whether the UE supports BFD relaxation criteria and requirement as specified in TS 38.133 [5]. UE shall set the capability value consistently for all FDD-FR1 bands, all TDD-FR1 bands, all TDD-FR2-1 bands and all TDD-FR2-2 bands respectively.', '', '', '', 'UE indicating support of this feature shall also indicate support of <i>maxNumberCSI-RS-BFD, maxNumberSSB-BFD </i>and<i> maxNumberCSI-RS-SSB-CBD.</i>', '', 'Band ', '', 'No', '', 'N/A', '', 'N/A', '', '<b><i>bwp-DiffNumerology</i></b>', '', 'Indicates whether the UE supports BWP adaptation up to 4 BWPs with the different numerologies, via DCI and timer. Except for SUL, the UE only supports the same numerology for the active UL and DL BWP. For the UE that is capable of this feature but is not indicating <i>supportOfRedCap-r17</i> nor <i>supportOfERedCap-r18</i>, the bandwidth of a UE-specific RRC configured DL BWP includes the bandwidth of the CORESET#0 (if CORESET#0 is present) and SSB for PCell and PSCell (if configured). For the UE which is a (e)RedCap UE capable of this feature, the bandwidth of a UE-specific RRC configured DL BWP may not include the bandwidth of the CORESET#0 (if configured) and SSB for PCell. For SCell(s), the bandwidth of the UE-specific RRC configured DL BWP includes SSB, if there is SSB on SCell(s).', '', 'Band', '', 'No', '', 'N/A', '', 'N/A', '', '<b><i>bwp-SameNumerology</i></b>', '', 'Indicates whether UE supports BWP adaptation (up to 2/4 BWPs) with the same numerology, via DCI and timer. Except for SUL, the UE only supports the same numerology for the active UL and DL BWP. For the UE that is capable of this feature but is not indicating <i>supportOfRedCap-r17</i> nor <i>supportOfERedCap-r18</i>, the bandwidth of a UE-specific RRC configured DL BWP includes the bandwidth of the CORESET#0 (if CORESET#0 is present) and SSB for PCell and PSCell (if configured). For the UE which is a (e)RedCap UE capable of this feature, the bandwidth of a UE-specific RRC configured DL BWP may not include the bandwidth of the CORESET#0 (if configured) and SSB for PCell. For SCell(s), the bandwidth of the UE-specific RRC configured DL BWP includes SSB, if there is SSB on SCell(s).', '', 'Band', '', 'No', '', 'N/A', '', 'N/A', '', '<b><i>bwp-WithoutRestriction</i></b>', '', 'Indicates support of BWP operation without bandwidth restriction. The Bandwidth restriction in terms of DL BWP for PCell and PSCell means that the bandwidth of a UE-specific RRC configured DL BWP may not include the bandwidth of CORESET #0 (if configured) and SSB. For SCell(s), it means that the bandwidth of DL BWP may not include SSB.', '', 'Band', '', 'No', '', 'N/A', '', 'N/A', '', '<b><i>cancelOverlappingPUSCH-r16</i></b>', '', 'Indicates whether UE supports the cancellation of the (repetition of the) PUSCHs transmission on all other intra-band serving cell(s). The cancellation of the (repetition of the) PUSCH transmission on a the set of intra-band serving cell(s) includes all symbols from the earliest symbol that is overlapping with the first cancelled symbol of the PUSCH on the serving cell for which the DCI format 2_4 is applicable to. If the UE supports this feature, the UE needs to report <i>pa-PhaseDiscontinuityImpacts</i> and <i>ul-CancellationSelfCarrier-r16</i>.', '', 'Band', '', 'No', '', 'N/A', '', 'N/A', '', '<b><i>cg-PUSCH-UTO-UCI-Ind-r18</i></b>', '', 'Indicates whether the UE supports multiplexing of the unused transmission occasions UCI (UTO-UCI) on a CG-PUSCH.', '', 'The UE indicating support of this feature shall also indicate support of at least one of <i>configuredUL-GrantType1, configuredUL-GrantType1-v1650, configuredUL-GrantType2, configuredUL-GrantType2-v1650</i>.', '', 'Band', '', 'No', '', 'N/A', '', 'N/A', '', '<b><i>cg-SDT-r17</i></b>', '', 'Indicates whether the UE supports transmission of data and/or signalling over allowed radio bearers in RRC_INACTIVE state via configured grant type 1 (i.e. CG-SDT), as specified in TS 38.331 [9]. Except for NTN bands, UE shall set the capability value consistently for all FDD-FR1 bands, all TDD-FR1 bands and all TDD-FR2 bands respectively. For NTN, UE shall set the capability value consistently for all FDD-FR1 NTN bands.', '', 'UE supports multiple CG-SDT configurations when a UE indicates the support of this feature and <i>activeConfiguredGrant-r16</i>; otherwise UE only supports one CG-SDT configuration.', '', 'Band', '', 'No', '', 'N/A', '', 'N/A', '', '<b><i>cg-SDT-PeriodicityExt-r18</i></b>', '', 'Indicates whether the UE supports to extend the range of CG-SDT periodicities for MO-SDT and/or MT-SDT, as specified in TS 38.331 [9].', '', 'A UE supporting this feature shall also indicate the support of <i>ra-InsteadCG-SDT-r18</i>. A UE supporting this feature shall also indicate the support of <i>cg-SDT-r17 </i>or<i> mt-CG-SDT-r18.</i>', '', 'Band', '', 'No', '', 'N/A', '', 'N/A', '', '<b><i>channelBWs-DL</i></b>', '', 'Indicates for each subcarrier spacing the UE supported channel bandwidths.', 'Absence of the <i>channelBWs-DL</i> (without suffix) for a band or absence of specific scs-XXkHz entry for a supported subcarrier spacing means that the UE supports the channel bandwidths among [5, 10, 15, 20, 25, 30, 40, 50, 60, 80, 100] and [50, 100, 200] that were defined in clause 5.3.5 of TS 38.101-1 version 15.7.0 [2] and TS 38.101-2 version 15.7.0 [3] for the given band or the specific SCS entry. For IAB-MT, to determine whether the IAB-MT supports a channel bandwidth of 100 MHz, the network checks c<i>hannelBW-DL-IAB-r16</i>.', '', 'For FR1, the bits in <i>channelBWs-DL </i>(without suffix) starting from the leading / leftmost bit indicate 5, 10, 15, 20, 25, 30, 40, 50, 60 and 80MHz. For FR2, the bits in <i>channelBWs-DL </i>(without suffix) starting from the leading / leftmost bit indicate 50, 100 and 200MHz. The third / rightmost bit (for 200MHz) shall be set to 1. For IAB-MT the third / rightmost bit (for 200MHz) is ignored. To determine whether the IAB-MT supports a channel bandwidth of 200 MHz, the network checks <i>channelBW-DL-IAB-r16</i>.', '', 'For FR1, the leading/leftmost bit in <i>channelBWs-DL-v1590</i> indicates 70MHz, the second leftmost bit indicates 45MHz, the third leftmost bit indicates 35MHz, the fourth leftmost bit indicates 100MHz and all the remaining bits in <i>channelBWs-DL-v1590</i> shall be set to 0. The fourth leftmost bit (for 100MHz) is not applicable for bands n41, n48, n77, n78, n79 and n90 as defined in TS 38.101-1 [2]. For each band, (e)RedCap UEs shall indicate supporting the maximum of those channel bandwidths that are less than or equal to 20 MHz for FR1 and less than or equal to 100 Mhz for FR2, taking restrictions in TS 38.101-1 [2] and TS 38.101-2 [3] into consideration. For each band, NTN capable UEs shall indicate the supported channel bandwidths for FR1, taking restrictions in TS 38.101-5 [34] into consideration.', '', '', '', 'This feature is applicable only for FR1 and FR2-1 band, otherwise it is absent.', '', '', '', 'NOTE:\tTo determine whether the UE supports a specific SCS for a given band, the network validates the <i>supportedSubCarrierSpacingDL</i> and the <i>scs-60kHz</i>.', 'To determine whether the UE supports a channel bandwidth of 90 MHz for the band combination with other bandwidth combination set than BCS5, the network may ignore this capability and validate instead the <i>channelBW-90mhz</i>, the <i>supportedBandwidthCombinationSet</i> and the <i>supportedBandwidthCombinationSetIntraENDC</i>. To determine whether the UE supports a channel bandwidth of 90 MHz for the band combination with BCS5, the network may ignore this capability and validate instead the <i>channelBW-90mhz</i>, the <i>supportedBandwidthCombinationSet</i>, the <i>supportedBandwidthCombinationSetIntraENDC</i> and <i>supportedAggBW-FR1-r17</i>. To determine whether the UE supports a channel bandwidth of 400 MHz, the network may ignore this capability and validate the <i>supportedBandwidthCombinationSet</i>, the <i>supportedBandwidthCombinationSetIntraENDC</i>, and the <i>supportedBandwidthDL</i>.', 'For serving cell(s) with other channel bandwidths:', '', '-\tIf <i>supportedAggBW-FR1-r17</i> is reported, the network validates the <i>channelBWs-DL</i>, the <i>supportedBandwidthCombinationSet</i>, the <i>supportedBandwidthCombinationSetIntraENDC</i>, the<i> asymmetricBandwidthCombinationSet</i> (for a band supporting asymmetric channel bandwidth as defined in clause 5.3.6 of TS 38.101-1 [2]), <i>supportedBandwidthDL-v1780</i>, <i>supportedMinBandwidthDL</i> and <i>supportedAggBW-FR1-r17.</i>', '', '-\tOtherwise, the network validates the <i>channelBWs-DL</i>, the <i>supportedBandwidthCombinationSet</i>, the <i>supportedBandwidthCombinationSetIntraENDC</i>, the <i>asymmetricBandwidthCombinationSet </i>(for a band supporting asymmetric channel bandwidth as defined in clause 5.3.6 of TS 38.101-1 [2]), <i>supportedBandwidthDL/supportedBandwidthDL-v1710,</i> <i>supportedMinBandwidthDL</i> and <i>supportedAggBW-FR2-r17.</i>', '', 'Band', '', 'Yes', '', 'N/A', '', 'N/A', '', '<b><i>channelBWs-DL-SCS-120kHz-FR2-2-r17</i></b>', '', 'Indicates the UE supported channel bandwidths in DL for the SCS 120kHz.', '', 'The bits in <i>channelBWs-DL-SCS-120kHz-FR2-2</i> starting from the leading / leftmost bit indicate 100 and 400MHz.', '', '100 and 400 MHz are mandatory channel bandwidths if the UE supports 120 kHz SCS (i.e. the bit for 100 and 400MHz shall always be set to 1).', '', 'UE supporting this feature shall also indicate support of <i>dl-FR2-2-SCS-120kHz-r17</i>.', '', '', '', 'NOTE:\tTo determine whether the UE supports a SCS 120kHz for a given band, the network validates the <i>supportedSubCarrierSpacingDL</i>.', 'To determine the supported carrier bandwidths, the network validates the <i>channelBWs-DL-SCS-120kHz-FR2-2-r17</i>, the <i>supportedBandwidthCombinationSet</i> and the <i>supportedBandwidthDL-v1710</i>.', '', 'Band', '', 'CY', '', 'N/A', '', 'N/A', '', '<b><i>channelBWs-DL-SCS-480kHz-FR2-2-r17</i></b>', '', 'Indicates the UE supported channel bandwidths in DL for the SCS 480kHz.', '', 'The bits in <i>channelBWs-DL-SCS-480kHz-FR2-2</i> starting from the leading / leftmost bit indicate 400, 800 and 1600MHz.', '', '400 MHz is a mandatory channel bandwidth if the UE supports 480 kHz SCS (i.e. the bit for 400MHz shall always be set to 1).', '', 'UE supporting this feature shall also indicate support of <i>dl-FR2-2-SCS-480kHz-r17</i>.', '', '', '', 'NOTE:\tTo determine whether the UE supports a SCS 480kHz for a given band, the network validates the <i>supportedSubCarrierSpacingDL</i>.', 'To determine the supported carrier bandwidths, the network validates the <i>channelBWs-DL-SCS-480kHz-FR2-2-r17</i>, the <i>supportedBandwidthCombinationSet</i> and <i>supportedBandwidthDL-v1710</i>.', '', 'Band', '', 'CY', '', 'N/A', '', 'N/A', '', '<b><i>channelBWs-DL-SCS-960kHz-FR2-2-r17</i></b>', '', 'Indicates the UE supported channel bandwidths in DL for the SCS 960kHz.', '', 'The bits in <i>channelBWs-DL-SCS-960kHz-FR2-2</i> starting from the leading / leftmost bit indicate 400, 800,1600 and 2000MHz.', '', '400 MHz is a mandatory channel bandwidth if the UE supports 960 kHz SCS (i.e. the bit for 400MHz shall always be set to 1).', '', 'UE supporting this feature shall also indicate support of <i>dl-FR2-2-SCS-960kHz-r17</i>.', '', '', '', 'NOTE:\tTo determine whether the UE supports a SCS 960kHz for a given band, the network validates the <i>supportedSubCarrierSpacingDL</i>.', 'To determine the supported carrier bandwidths, the network validates the <i>channelBWs-DL-SCS-960kHz-FR2-2-r17</i>, the <i>supportedBandwidthCombinationSet</i> and <i>supportedBandwidthDL-v1710</i>.', '', 'Band', '', 'CY', '', 'N/A', '', 'N/A', '', '<b><i>channelBWs-UL</i></b>', '', 'Indicates for each subcarrier spacing the UE supported channel bandwidths.', '', 'Absence of the <i>channelBWs-UL </i>(without suffix) for a band or absence of specific scs-XXkHz entry for a supported subcarrier spacing means that the UE supports the channel bandwidths among [5, 10, 15, 20, 25, 30, 40, 50, 60, 80, 100] and [50, 100, 200] that were defined in clause 5.3.5 of TS 38.101-1 version 15.7.0 [2] and TS 38.101-2 version 15.7.0 [3] for the given band or the specific SCS entry. For IAB-MT, to determine whether the IAB-MT supports a channel bandwidth of 100 MHz, the network checks <i>channelBW-UL-IAB-r16</i>.', '', 'For FR1, the bits in <i>channelBWs-UL </i>(without suffix) starting from the leading / leftmost bit indicate 5, 10, 15, 20, 25, 30, 40, 50, 60 and 80MHz. For FR2, the bits in <i>channelBWs-UL </i>(without suffix) starting from the leading / leftmost bit indicate 50, 100 and 200MHz. The third / rightmost bit (for 200MHz) shall be set to 1. For IAB-MT the third / rightmost bit (for 200MHz) is ignored. To determine whether the IAB-MT supports a channel bandwidth of 200 MHz, the network checks <i>channelBW-UL-IAB-r16</i>.', '', 'For FR1, the leading/leftmost bit in <i>channelBWs-UL-v1590</i> indicates 70 MHz, the second leftmost bit indicates 45MHz, the third leftmost bit indicates 35MHz, the fourth leftmost bit indicates 100MHz and all the remaining bits in <i>channelBWs-UL-v1590</i> shall be set to 0. The fourth leftmost bit (for 100MHz) is not applicable for bands n41, n48, n77, n78, n79 and n90 as defined in TS 38.101-1 [2]. For each band, (e)RedCap UEs shall indicate supporting the maximum of those channel bandwidths that are less than or equal to 20 MHz for FR1 and less than or equal to 100 Mhz for FR2, taking restrictions in TS 38.101-1 [2] and TS 38.101-2 [3] into consideration. For each band, NTN capable UEs shall indicate the supported channel bandwidths for FR1, taking restrictions in TS 38.101-5 [34] into consideration.', '', '', '', 'This feature is applicable only for FR1 and FR2-1 band, otherwise it is absent.', '', '', '', 'NOTE:\tTo determine whether the UE supports a specific SCS for a given band, the network validates the <i>supportedSubCarrierSpacingUL</i> and the <i>scs-60kHz</i>.', 'To determine whether the UE supports a channel bandwidth of 90 MHz for the band combination with other bandwidth combination set than BCS5, the network may ignore this capability and validate instead the <i>channelBW-90mhz</i>, the <i>supportedBandwidthCombinationSet </i>and the <i>supportedBandwidthCombinationSetIntraENDC</i>. To determine whether the UE supports a channel bandwidth of 90 MHz for the band combination with BCS5, the network may ignore this capability and validate instead the <i>channelBW-90mhz</i>, the <i>supportedBandwidthCombinationSet</i>, the <i>supportedBandwidthCombinationSetIntraENDC</i> and <i>supportedAggBW-FR1-r17</i>. To determine whether the UE supports a channel bandwidth of 400 MHz, the network may ignore this capability and validate the <i>supportedBandwidthCombinationSet</i>, the <i>supportedBandwidthCombinationSetIntraENDC</i>, and the <i>supportedBandwidthUL</i>.', 'For serving cell(s) with other channel bandwidths:', '', '-\tIf <i>supportedAggBW-FR1-r17</i> is reported, the network validates the <i>channelBWs-UL</i>, the <i>supportedBandwidthCombinationSet</i>, the <i>supportedBandwidthCombinationSetIntraENDC</i>, the <i>asymmetricBandwidthCombinationSet</i> (for a band supporting asymmetric channel bandwidth as defined in clause 5.3.6 of TS 38.101-1 [2]), <i>supportedBandwidthUL-v1780</i>, <i>supportedMinBandwidthUL</i> and <i>supportedAggBW-FR1-r17.</i>', '', '-\tOtherwise, the network validates the <i>channelBWs-UL</i>, the <i>supportedBandwidthCombinationSet</i>, the <i>supportedBandwidthCombinationSetIntraENDC</i>, the <i>asymmetricBandwidthCombinationSet </i>(for a band supporting asymmetric channel bandwidth as defined in clause 5.3.6 of TS 38.101-1 [2]), <i>supportedBandwidthUL/supportedBandwidthUL-v1710, supportedMinBandwidthUL</i> and <i>supportedAggBW-FR2-r17.</i>', '', 'Band', '', 'Yes', '', 'N/A', '', 'N/A', '', '<b><i>channelBWs-UL-SCS-120kHz-FR2-2-r17</i></b>', '', 'Indicates the UE supported channel bandwidths in UL for the SCS 120kHz.', '', 'The bits in <i>channelBWs-UL-SCS-120kHz-FR2-2</i> starting from the leading / leftmost bit indicate 100 and 400MHz.', '', '100 and 400 MHz are mandatory channel bandwidths if the UE supports 120 kHz S
<h4>4.2.7.4 <i>CA-ParametersNR</i></h4> | 38306.docx | ['', 'Definitions for parameters', '', 'Per', '', 'M', '', 'FDD-TDD', '', 'DIFF', '', 'FR1-FR2', '', 'DIFF', '', '<b><i>ack-NACK-FeedbackForMulticast-r17</i></b>', '', 'Indicates whether the UE supports ACK/NACK based HARQ-ACK feedback and RRC-based enabling/disabling ACK/NACK-based feedback for dynamic scheduling for multicast, comprised of the following functional components:', '', '<span style="font-size:18pt">-</span>\t<span style="font-size:18pt">Supports ACK/NACK based HARQ-ACK feedback, and support of enabling/disabling ACK/NACK based HARQ-ACK feedback configured by RRC signalling;</span>', '', '<span style="font-size:18pt">-</span>\t<span style="font-size:18pt">Supports PTM retransmission for multicast;</span>', '', '<span style="font-size:18pt">-</span>\t<span style="font-size:18pt">Supports Type-1 and Type-2 HARQ-ACK CB for multicast feedback only;</span>', '', '<span style="font-size:18pt">-</span>\t<span style="font-size:18pt">Supports shared PUCCH resource configurations with unicast;</span>', '', '<span style="font-size:18pt">-</span>\t<span style="font-size:18pt">Supports Type-2 HARQ-ACK codebook for multicast on PUSCH/PUCCH with max number of G-RNTIs indicated in </span><span style="font-size:18pt"><i>maxNumberG-RNTI-HARQ-ACK-Codebook-r17</i></span><span style="font-size:18pt">, which is not larger than max number of G-RNTIs indicated in </span><span style="font-size:18pt"><i>maxNumberG-RNTI-r17</i></span><span style="font-size:18pt">.</span>', '', '', '', 'A UE supporting this feature shall also indicate support of <i>dynamicMulticastPCell-r17</i>.', '', 'BC', '', 'No', '', 'N/A', '', 'N/A', '', '<b><i>ack-NACK-FeedbackForSPS-Multicast-r17</i></b>', '', 'Indicates whether the UE supports ACK/NACK based HARQ-ACK feedback and RRC-based enabling/disabling ACK/NACK-based feedback for SPS group-common PDSCH for multicast, comprised of the following functional components:', '', '<span style="font-size:18pt">-</span>\t<span style="font-size:18pt">Support of ACK/NACK based HARQ-ACK feedback, enabling/disabling ACK/NACK based HARQ-ACK feedback configured by RRC signalling for SPS group-common PDSCH without PDCCH scheduling</span> <span style="font-size:18pt">and first PDSCH after SPS activation;</span>', '', '<span style="font-size:18pt">-</span>\t<span style="font-size:18pt">Support of PTM retransmission for SPS multicast associated with G-CS-RNTI;</span>', '', '<span style="font-size:18pt">-</span>\t<span style="font-size:18pt">Support of Type-1 and Type-2 HARQ-ACK CB for SPS multicast feedback only;</span>', '', '<span style="font-size:18pt">-</span>\t<span style="font-size:18pt">Support of shared </span><span style="font-size:18pt"><i>SPS-PUCCH-AN-List</i></span><span style="font-size:18pt"> configuration from unicast SPS.</span>', '', '', '', 'A UE supporting this feature shall also indicate support of <i>sps-Multicast-r17</i>.', '', 'BC', '', 'No', '', 'N/A', '', 'N/A', '', '<b><i>advUnicastDCI-DL-r18</i></b>', '', 'Indicates whether the UE supports processing up to X unicast DCI scheduling PDSCH per scheduled cell in a set of cells configured for multi-cell PDSCH scheduling by DCI format 1_3.', '', 'X is based on pair of (scheduling CC SCS, scheduled CC SCS): X={2,4} for (15,120), (15,60), (30,120). X={2} for (15,30), (30,60), (60,120 kHz). X applies per slot of scheduling CC.', '', 'A UE supporting this feature shall also indicate support of <i>multiCell-PDSCH-DCI-1-3-DiffSCS-r18.</i>', '', 'BC', '', 'No', '', 'N/A', '', 'N/A', '', '<b><i>advUnicastDCI-UL-r18</i></b>', '', 'Indicates whether the UE supports processing up to X unicast DCI scheduling PUSCH per scheduled cell in a set of cells configured for multi-cell PUSCH scheduling by DCI format 0_3.', '', 'X is based on pair of (scheduling CC SCS, scheduled CC SCS): X={2,4} for (15,120), (15,60), (30,120). X={2} for (15,30), (30,60), (60,120 kHz), X applies per slot of scheduling CC.', '', 'A UE supporting this feature shall also indicate support of <i>multicell-PUSCH-DCI-0-3-DiffSCS-r18.</i>', '', 'BC', '', 'No', '', 'N/A', '', 'N/A', '', '<b><i>beamManagementType-r16, beamManagementType-CBM-r17</i></b>', '', 'Indicates the supported beam management type for inter-band CA within FR2. Beam management type can be independent beam management (IBM) or common beam management (CBM). The UE can support independent beam management (IBM) only or common beam management (CBM) only or both.', '', '', '', 'NOTE:\t<i>beamManagementType-CBM-r17</i> is only applicable to the band combinations with 2 bands.', '', 'BC', '', 'Yes', '', 'TDD only', '', 'FR2 only', '', '<b><i>blindDetectFactor-r16</i></b>', '', 'Defines the value of factor R for blind detection as specified in Clause 10.1 [11].', '', 'The UE that indicates support of this feature shall support <i>multiDCI-MultiTRP-r16.</i>', '', 'BC', '', 'No', '', 'N/A', '', 'N/A', '', '<b><i>codebookComboParametersAdditionPerBC-r16</i></b>', '', 'Indicates the list of supported CSI-RS resources across all bands in a band combination by referring to <i>codebookVariantsList</i> for the mixed codebook types. For mixed codebook types, UE reports support active CSI-RS resources and ports for up to 4 mixed codebook combinations in any slot. The following parameters are included in <i>codebookVariantsList</i> for each code book type:', '', '<span style="font-size:18pt">-</span>\t<span style="font-size:18pt"><i>maxNumberTxPortsPerResource</i></span><span style="font-size:18pt"> indicates the maximum number of Tx ports in a resource across all bands within a band combination;</span>', '', '<span style="font-size:18pt">-</span>\t<span style="font-size:18pt"><i>maxNumberResourcesPerBand</i></span><span style="font-size:18pt"> indicates the maximum number of resources across all CCs within a band combination, simultaneously;</span>', '', '<span style="font-size:18pt">-</span>\t<span style="font-size:18pt"><i>totalNumberTxPortsPerBand</i></span><span style="font-size:18pt"> indicates the total number of Tx ports across all CCs within a band combination, simultaneously.</span>', '', 'For each band in a band combination, supported values for these three parameters are determined in conjunction with <i>codebookComboParametersAddition-r16 </i>reported in <i>MIMO-ParametersPerBand</i>.', '', 'BC', '', 'No', '', 'N/A', '', 'N/A', '', '<b><i>CodebookComboParametersCJT-PerBC-r18</i></b>', '', 'Indicates the support of active CSI-RS resources and ports for mixed codebook types including Type-II-CJT in any slot.', '', 'The UE reports supported active CSI-RS resources and ports for the following are the possible mixed codebook combinations {Codebook1, Codebook2, Codebook3}:', '', '', '', '<span style="font-size:18pt">-</span>\t<span style="font-size:18pt">cjt-Type1SP-eType2R1-null indicates {Type I SP, eType-II-CJT R=1, NULL}</span>', '', '<span style="font-size:18pt">-</span>\t<span style="font-size:18pt">cjt-Type1SP-eType2R2-null indicates {Type I SP, eType-II-CJT R=2, NULL}</span>', '', '<span style="font-size:18pt">-</span>\t<span style="font-size:18pt">cjt-Type1SP-feType2R1M1-null indicates {Type I SP, FeType-II-CJT PS R=1 M=1, NULL}</span>', '', '<span style="font-size:18pt">-</span>\t<span style="font-size:18pt">cjt-Type1SP-feType2R1M2-null indicates {Type I SP, FeType-II-CJT PS R=1 M=2, NULL}</span>', '', '<span style="font-size:18pt">-</span>\t<span style="font-size:18pt">cjt-Type1SP-feType2R2M2-null indicates {Type I SP, FeType-II-CJT PS R=2 M=2, NULL}</span>', '', '<span style="font-size:18pt">-</span>\t<span style="font-size:18pt">cjt-Type1MP-eType2R1-null indicates {Type I MP, eType-II-CJT R=1, NULL}</span>', '', '<span style="font-size:18pt">-</span>\t<span style="font-size:18pt">cjt-Type1MP-eType2R2-null indicates {Type I MP, eType-II-CJT R=2, NULL}</span>', '', '<span style="font-size:18pt">-</span>\t<span style="font-size:18pt">cjt-Type1MP-feType2R1M1-null indicates {Type I MP, FeType-II-CJT PS R=1 M=1, NULL}</span>', '', '<span style="font-size:18pt">-</span>\t<span style="font-size:18pt">cjt-Type1MP-feType2R1M2-null indicates {Type I MP, FeType-II-CJT PS R=1 M=2, NULL}</span>', '', '<span style="font-size:18pt">-</span>\t<span style="font-size:18pt">cjt-Type1MP-feType2R2M2-null indicates {Type I MP, FeType-II-CJT PS R=2 M=2, NULL}</span>', '', '', '', 'For each mixed codebook supported by the UE, <i>supportedCSI-RS-ResourceListAdd-r16</i> indicates the list of supported CSI-RS resources in a band by referring to <i>codebookVariantsList</i>. The following parameters are included in <i>codebookVariantsList</i>:', '', '<span style="font-size:18pt"><i>-</i></span>\t<span style="font-size:18pt"><i>maxNumberTxPortsPerResource</i></span><span style="font-size:18pt"> indicates the maximum number of Tx ports in a resource of a band combination. The minimum of </span><span style="font-size:18pt"><i>maxNumberTxPortsPerResource</i></span><span style="font-size:18pt"> is \'</span><span style="font-size:18pt"><i>p4</i></span><span style="font-size:18pt">\';</span>', '', '<span style="font-size:18pt">-</span>\t<span style="font-size:18pt"><i>maxNumberResourcesPerBand</i></span><span style="font-size:18pt"> indicates the maximum number of resources across all CCs in a band combination.</span>', '', '<span style="font-size:18pt">-</span>\t<span style="font-size:18pt"><i>totalNumberTxPortsPerBand</i></span><span style="font-size:18pt"> indicates the total number of Tx ports across all CCs in a band combination. The minimum value of </span><span style="font-size:18pt"><i>totalNumberTxPortsPerBand</i></span><span style="font-size:18pt"> is 4.</span>', '', '', '', 'A UE supporting this feature shall also indicate support of individual codebook types in the reported mixed codebook combination among <i>eType2CJT-r18</i>, <i>feType2CJT-r18</i>, Type I single panel codebook and Type I multi-panel codebook.', '', 'BC', '', 'No', '', 'N/A', '', 'N/A', '', '<b><i>codebookParametersAdditionPerBC-r16</i></b>', '', 'Indicates the list of supported CSI-RS resources across all bands in a band combination by referring to <i>codebookVariantsList</i> for the additional codebook types. The following parameters are included in <i>codebookVariantsList</i> for each code book type:', '', '<span style="font-size:18pt">-</span>\t<span style="font-size:18pt"><i>maxNumberTxPortsPerResource</i></span><span style="font-size:18pt"> indicates the maximum number of Tx ports in a resource across all bands within a band combination;</span>', '', '<span style="font-size:18pt">-</span>\t<span style="font-size:18pt"><i>maxNumberResourcesPerBand</i></span><span style="font-size:18pt"> indicates the maximum number of resources across all CCs within a band combination, simultaneously;</span>', '', '<span style="font-size:18pt">-</span>\t<span style="font-size:18pt"><i>totalNumberTxPortsPerBand</i></span><span style="font-size:18pt"> indicates the total number of Tx ports across all CCs within a band combination, simultaneously.</span>', '', 'For each band in a band combination, supported values for these three parameters are determined in conjunction with <i>codebookParametersAddition-r16 </i>reported in <i>MIMO-ParametersPerBand</i>.', '', 'BC', '', 'No', '', 'N/A', '', 'N/A', '', '<b><i>codebookParametersetype2CJT-PerBC-r18</i></b>', '', 'Indicates the UE support of additional codebooks and the corresponding parameters supported by the UE of Enhanced Type II Codebook (eType-II) with refinement for multi-TRP CJT.', '', '', '', 'The UE shall include <i>eType2CJT-r18 </i>to indicate basic features of eType-II codebook with refinement for multi-TRP CJT. This capability signalling comprises the following parameters:', '', '<span style="font-size:18pt"><i>-</i></span>\t<span style="font-size:18pt"><i>supportedCSI-RS-ResourceList-r18 </i></span><span style="font-size:18pt">indicates the list of supported CSI-RS resources in a band by referring to </span><span style="font-size:18pt"><i>codebookVariantsList</i></span><span style="font-size:18pt">. The following parameters are included in </span><span style="font-size:18pt"><i>codebookVariantsList</i></span><span style="font-size:18pt">:</span>', '', '<span style="font-size:18pt">-</span>\t<span style="font-size:18pt"><i>maxNumberTxPortsPerResource</i></span><span style="font-size:18pt"> indicates the maximum number of Tx ports in one NZP CSI-RS resource associated with multi-TRP CJT</span>', '', '<span style="font-size:18pt">-</span>\t<span style="font-size:18pt"><i>maxNumberResourcesPerBand</i></span><span style="font-size:18pt"> indicates the maximum total number of NZP CSI-RS resource associated with multi-TRP CJT</span>', '', '<span style="font-size:18pt">-</span>\t<span style="font-size:18pt"><i>totalNumberTxPortsPerBand</i></span><span style="font-size:18pt"> indicates the total number of Tx ports of NZP CSI-RS resources associated with multi-TRP CJT</span>', '', '<span style="font-size:18pt">-</span>\t<span style="font-size:18pt"><i>scalingfactor-r18</i></span><span style="font-size:18pt"> indicates the scaling factor X for CPU occupation counting for CJT etype-II codebook</span>', '', '<span style="font-size:18pt">-</span>\t<span style="font-size:18pt"><i>maxNumberNZP-CSI-RS-MultiTRP-CJT-r18 </i></span><span style="font-size:18pt">indicates the maximum number of NZP CSI-RS resources in one NZP CSI-RS resource set associated with multi-TRP CJT</span>', '', '', '', 'The UE indicating <i>eType2CJT-r18 </i>shall support N=N_TRP only, N_L=1 only, support mode 2 for eType-II codebook refinement for multi-TRP CJT, support for PMI subband R=1, support of parameter combinations with L=2,4, support rank 1,2, and support frequency basis selection mode 2, i.e., common frequency basis selection among different TRPs.', '', 'The UE indicating support of <i>eType2CJT-r18 </i>shall also indicate support of <i>csi-ReportFramework </i>and <i>simultaneousCSI-ReportsAllCC.</i>', '', '', '', 'NOTE 1:\tWhen NTRP=1 TRP is configured, OCPU =1. When NTRP&gt;1 TRPS are configured, OCPU = ceil(X * NTRP).', '', 'NOTE 2:\tA-CSI is supported, and whether UE supports SP-CSI on PUSCH is dependent on <i>sp-CSI-ReportPUSCH</i>.', '', '', '', 'The UE optionally includes <i>eType2CJT-FD-IO-r18 </i>to indicate whether the UE supports mode 1 for CJT eType-II codebook with FD basis selection integer frequency offset. This capability signalling comprises the list of supported NZP CSI-RS resources in a band by referring to <i>codebookVariantsList</i>. The UE indicating <i>eType2CJT-FD-IO-r18 </i>shall also support frequency basis selection mode 1, i.e., common frequency basis selection among different TRPs with FD basis selection integer frequency offset.', '', '', '', 'The UE optionally indicates <i>eType2CJT-FD-FO-r18</i> to indicate whether the UE supports FD basis selection fractional offset mode for Rel-16-based CJT codebook with mode1. The UE indicating <i>eType2CJT-FD-FO-r18</i> shall also indicate support of <i>eType2CJT-FD-IO-r18.</i>', '', '', '', 'The UE optionally indicates <i>eType2CJT-R2-r18</i> to indicate whether the UE supports eType-II codebook refinement for multi-TRP CJT with PMI subbands R=2. This capability signalling comprises the list of supported NZP CSI-RS resources with R=2 in a band by referring to <i>codebookVariantsList</i> across all CCs.', '', '', '', 'The UE optionally indicates <i>eType2CJT-PV-Beta-r18</i> to indicate whether the UE supports eType-II codebook refinement for multi-TRP CJT with parameter combination pv={1/2,1/2,1/2,1/2} and beta=1/2.', '', '', '', 'The UE optionally indicates <i>eType2CJT-2NN1N2-r18</i> to indicate whether the UE supports 2NN1N2 &gt;32 for eType-II CJT codebook. The UE indicates the', '', '<span style="font-size:18pt">maximum number of ports across all TRPs for one CJT CSI measurement.</span>', '', '', '', 'The UE optionally indicates <i>eType2CJT-Rank3Rank4-r18 </i>to indicate whether the UE supports eType-II codebook refinement for multi-TRP CJT with rank 3,4.', '', '', '', 'The UE optionally indicates <i>eType2CJT-L6-r18 </i>to indicate whether the UE supports eType-II codebook refinement for multi-TRP CJT with parameter combination with L=6. The UE supports this capability only for N_TRP=1. The UE indicating <i>eType2CJT-L6-r18 </i>shall also indicate support of <i>eType2CJT-r18</i>.', '', '', '', 'The UE optionally indicates <i>eType2CJT-NN-r18 </i>to indicate whether the UE supports selection of N &lt;= N_TRP CSI-RS resource by UE for multi-TRP CJT based on eType-II codebook.', '', '', '', 'The UE optionally indicates <i>eType2CJT-NL-SD-r18 </i>to indicate whether the UE supports N_L&gt;1 combinations of number of SD basis across CSI-RS resources for CJT eType-II codebook. The UE indicates the', '', 'maximum number of lists for spatial basis selection, i.e., N_L, for multi-TRP CJT based on eType-II codebook.', '', '', '', 'The UE optionally indicates <i>eType2CJT-Unequal-r18 </i>to indicate whether the UE supports unequal number of spatial basis selection configuration across CSI-RS resources for multi-TRP CJT including eType-II codebook refinement.', '', '', '', 'For <i>codebookVariantsList</i> related to the eType-II:', '', '<span style="font-size:18pt"><i>-</i></span>\t<span style="font-size:18pt">The minimum of </span><span style="font-size:18pt"><i>maxNumberTxPortsPerResource</i></span><span style="font-size:18pt"> is \'</span><span style="font-size:18pt"><i>p4</i></span><span style="font-size:18pt">\';</span>', '', '<span style="font-size:18pt"><i>-</i></span>\t<span style="font-size:18pt">The minimum of </span><span style="font-size:18pt"><i>maxNumberResourcesPerBand</i></span><span style="font-size:18pt"> is 2;</span>', '', '<i>-</i>\tThe minimum value of <i>totalNumberTxPortsPerBand</i> is 4.', '', 'BC', '', 'No', '', 'N/A', '', 'N/A', '', '<b><i>codebookParametersetype2DopplerCSI-PerBC-r18</i></b>', '', 'Indicates the UE support of additional codebooks and the corresponding parameters supported by the UE of Enhanced Type II Codebook (eType-II) based on doppler CSI as specified in TS 38.214 [12].', '', '', '', 'The UE shall include <i>eType2Doppler-r18 </i>to indicate basic features of eType-II doppler codebook. This capability signalling comprises the following parameters:', '', '<span style="font-size:18pt"><i>-</i></span>\t<span style="font-size:18pt"><i>supportedCSI-RS-ResourceList-r18 </i></span><span style="font-size:18pt">indicates the list of supported CSI-RS resources in a band by referring to </span><span style="font-size:18pt"><i>codebookVariantsList</i></span><span style="font-size:18pt">. The following parameters are included in </span><span style="font-size:18pt"><i>codebookVariantsList</i></span><span style="font-size:18pt">:</span>', '', '<span style="font-size:18pt">-</span>\t<span style="font-size:18pt"><i>maxNumberTxPortsPerResource</i></span><span style="font-size:18pt"> indicates the maximum number of Tx ports in a resource of a band combination</span>', '', '<span style="font-size:18pt">-</span>\t<span style="font-size:18pt"><i>maxNumberResourcesPerBand</i></span><span style="font-size:18pt"> indicates the maximum number of resources across all CCs in a band combination, simultaneously</span>', '', '<span style="font-size:18pt">-</span>\t<span style="font-size:18pt"><i>totalNumberTxPortsPerBand</i></span><span style="font-size:18pt"> indicates the total number of Tx ports across all CCs in a band combination, simultaneously</span>', '', '<span style="font-size:18pt">-</span>\t<span style="font-size:18pt"><i>valueY-P-SP-CSI-RS-r18</i></span><span style="font-size:18pt"> indicates value of Y for CPU occupation (OCPU = Y.N4), when P/SP-CSI-RS is configured for CMR</span>', '', '<span style="font-size:18pt">-</span>\t<span style="font-size:18pt"><i>valueY-A-CSI-RS-r18</i></span><span style="font-size:18pt"> indicates value of Y for CPU occupation (OCPU = Y.K), when A-CSI-RS is configured for CMR</span>', '', '<span style="font-size:18pt">-</span>\t<span style="font-size:18pt"><i>scalingfactor-r18</i></span><span style="font-size:18pt"> indicates scaling factor for active resource counting Kp</span>', '', '', '', "The UE indicating <i>eType2Doppler-r18 </i>shall support X=1 CQI based on the first/earliest slot of the CSI reporting window and the first/earliest predicted PMI (TDCQI='1-1'), support eType-II regular codebook refinement for predicted PMI with PMI subband R=1 3, support parameter combinations with L=2,4, support for rank = 1,2, and support for the size of DD-basis, N4=1.", '', '', '', 'The UE indicating support of <i>eType2Doppler-r18</i> shall also indicate support of <i>csi-ReportFramework </i>and <i>simultaneousCSI-ReportsAllCC.</i>', '', '', '', 'NOTE 1:\tWhen N4=1, OCPU =4.', '', 'NOTE 2:\tOCPU ≥ 4 when P/SP-CSI-RS is configured for CMR.', '', 'NOTE 3:\twhen K=12, OCPU =8', '', 'NOTE 4:\tA UE that supports CSI enhancement for Rel. 16-based type-2 doppler must support this feature.', '', '', '', 'The UE optionally includes <i>eType2DopplerN4-r18 </i>to indicate whether the UE supports doppler measurement with N4&gt;1 for eType-II doppler codebook. This capability signalling comprises the following parameters:', '', '<span style="font-size:18pt">-</span>\t<span style="font-size:18pt"><i>supportedCSI-RS-ReportSettingList1-r18 </i></span><span style="font-size:18pt">indicates the list of supported combinations across all CCs simultaneously by referring to </span><span style="font-size:18pt"><i>supportedCSI-RS-ReportSettingList</i></span><span style="font-size:18pt"> The following parameters are included in</span><span style="font-size:18pt"><i> supportedCSI-RS-ReportSettingList-r18</i></span>', '', '<span style="font-size:18pt">-</span>\t<span style="font-size:18pt"><i>maxN4-r18</i></span><span style="font-size:18pt"> indicates the max number of N4</span>', '', '<span style="font-size:18pt">-</span>\t<span style="font-size:18pt"><i>maxNumberTxPortsPerResource-r18</i></span><span style="font-size:18pt"> indicates the maximum number of Tx ports in a resource of a band combination</span>', '', '<span style="font-size:18pt">-</span>\t<span style="font-size:18pt"><i>maxNumberResourcesPerBand-r18</i></span><span style="font-size:18pt"> indicates the maximum number of resources across all CCs in a band combination, simultaneously</span>', '', '<span style="font-size:18pt">-</span>\t<span style="font-size:18pt"><i>totalNumberTxPortsPerBand-r18</i></span><span style="font-size:18pt"> indicates the total number of Tx ports across all CCs in a band, simultaneously</span>', '', '<span style="font-size:18pt">-</span>\t<span style="font-size:18pt"><i>supportedCSI-RS-ReportSettingList2-r18 </i></span><span style="font-size:18pt">indicates the list of supported combinations for one CSI report setting by referring to </span><span style="font-size:18pt"><i>supportedCSI-RS-ReportSettingList-r18.</i></span>', '', '', '', 'The UE indicating support of <i>eType2DopplerN4-r18 </i>shall also indicate support for the size of DD-basis, N4&gt;1, and Value of d=m for the DD unit size when A-CSI-RS is configured for CMR.', '', '', '', 'The UE optionally includes <i>ddUnitSize-A-CSI-RS-CMR-r18</i> to indicate the support of value of d=1 for the DD unit size when A-CSI-RS is configured for CMR.', '', 'A UE supporting this feature shall also indicate support of <i>eType2DopplerN4-r18</i>.', '', '', '', 'The UE optionally includes <i>maxNumberAperiodicCSI-RS-Resource-r18</i> to indicate the maximum number of aperiodic CSI-RS resources that can be configured in the same CSI report setting for eType-II doppler measurement.', '', '', '', 'The UE optionally includes <i>eType2DopplerR2-r18 </i>to indicate whether the UE supports R=2 for eType-II doppler codebook. This capability signalling comprises the list of supported CSI-RS resources in a band by referring to <i>codebookVariantsList</i>.', '', '', '', 'The UE optionally includes <i>eType2DopplerX1-r18 </i>to indicate whether the UE support X=1 based on first and last slot of WCSI, for eType-II doppler codebook.', '', '', '', 'The UE optionally includes <i>eType2DopplerX2-r18 </i>to indicate whether the UE support X=2 CQI based on 2 slots for eType-II doppler codebook.', '', '', '', 'The UE optionally includes <i>eType2DopplerL-N4D1-r18 </i>to indicate whether the UE support l = (n – nCSI,ref ) for CSI reference slot for eType-II doppler codebook.', '', '', '', 'The UE optionally includes <i>eType2DopplerL6-r18 </i>to indicate whether the UE support L=6 for eType-II doppler codebook.', '', '', '', 'The UE optionally includes <i>eType2DopplerR3R4-r18</i> to indicate whether the UE support rank equals 3 and 4 for eType-II doppler codebook.', '', '', '', 'For <i>codebookVariantsList-r16</i> related to the eType-II:', '', '<span style="font-size:18pt">-</span>\t<span style="font-size:18pt">The minimum of </span><span style="font-size:18pt"><i>maxNumberTxPortsPerResource</i></span><span style="font-size:18pt"> is \'p4\';</span>', '', '<span style="font-size:18pt">-</span>\t<span style="font-size:18pt">The minimum of </span><span style="font-size:18pt"><i>maxNumberResourcesPerBand</i></span><span style="font-size:18pt"> is 2, except for </span><span style="font-size:18pt"><i>eType2DopplerR2-r18</i></span><span style="font-size:18pt">.</span>', '', '<span style="font-size:18pt">-</span>\t<span style="font-size:18pt">The minimum value of </span><span style="font-size:18pt"><i>totalNumberTxPortsPerBand</i></span><span style="font-size:18pt"> is 4.</span>', '', '', '', 'BC', '', 'No', '', 'N/A', '', 'N/A', '', '<b><i>codebookParametersfetype2CJT-PerBC-r18</i></b>', '', 'Indicates the UE support of additional codebooks and the corresponding parameters supported by the UE of Further Enhanced Type II Codebook (feType-II) with refinement for multi-TRP CJT.', '', '', '', 'The UE shall include <i>feType2CJT-r18 </i>to indicate basic features of feType-II codebook with refinement for multi-TRP CJT. This capability signalling comprises the following parameters:', '', '<span style="font-size:18pt"><i>-</i></span>\t<span style="font-size:18pt"><i>supportedCSI-RS-ResourceList-r18 </i></span><span style="font-size:18pt">indicates the list of supported CSI-RS resources in a band by referring to </span><span style="font-size:18pt"><i>codebookVariantsList</i></span><span style="font-size:18pt">. The following parameters are included in </span><span style="font-size:18pt"><i>codebookVariantsList</i></span><span style="font-size:18pt">:</span>', '', '<span style="font-size:18pt">-</span>\t<span style="font-size:18pt"><i>maxNumberTxPortsPerResource</i></span><span style="font-size:18pt"> indicates the maximum number of Tx ports in one NZP CSI-RS resource associated with multi-TRP CJT</span>', '', '<span style="font-size:18pt">-</span>\t<span style="font-size:18pt"><i>maxNumberResourcesPerBand</i></span><span style="font-size:18pt"> indicates the maximum total number of NZP CSI-RS resource associated with multi-TRP CJT</span>', '', '<span style="font-size:18pt">-</span>\t<span style="font-size:18pt"><i>totalNumberTxPortsPerBand</i></span><span style="font-size:18pt"> indicates the total number of Tx ports of NZP CSI-RS resources associated with multi-TRP CJT</span>', '', '<span style="font-size:18pt">-</span>\t<span style="font-size:18pt"><i>scalingfactor-r18</i></span><span style="font-size:18pt"> indicates the scaling factor X for CPU occupation counting for CJT fetype-II codebook</span>', '', '<span style="font-size:18pt">-</span>\t<span style="font-size:18pt"><i>maxNumberNZP-CSI-RS-MultiTRP-CJT-r18 </i></span><span style="font-size:18pt">indicates the maximum number of NZP CSI-RS resources in one NZP CSI-RS resource set associated with multi-TRP CJT</span>', '', '', '', 'The UE indicating <i>feType2CJT-r18 </i>shall support N=N_TRP only, N_L=1 only, support mode 2 for FeType-II port selection codebook refinement for multi-TRP CJT, support for PMI subband R=1, support of parameter combinations with M=1, support rank 1,2, and support frequency basis selection mode 2, i.e., common frequency basis selection among different TRPs.', '', 'The UE indicating support of <i>feType2CJT-r18 </i>shall also indicate support of <i>csi-ReportFramework </i>and <i>simultaneousCSI-ReportsAllCC.</i>', '', '', '', 'NOTE 1:\tWhen NTRP=1 TRP is configured, OCPU =1. When NTRP&gt;1 TRPS are configured, OCPU = ceil(X * NTRP).', '', 'NOTE 2:\tA-CSI is supported, and whether UE supports SP-CSI on PUSCH is dependent on <i>sp-CSI-ReportPUSCH</i>.', '', 'NOTE 3:\tA UE that supports CSI enhancement for Rel 17 based type-II CJT must support this feature.', '', '', '', 'The UE optionally includes <i>feType2CJT-FD-IO-r18 </i>to indicate whether the UE supports FeType-II port selection codebook refinement for multi-TRP CJT with PMI subband R=1. This capability signalling comprises the list of supported NZP CSI-RS resources in a band by referring to <i>codebookVariantsList</i>. The UE indicating <i>feType2CJT-FD-IO-r18 </i>shall also support frequency basis selection mode 1, i.e., common frequency basis selection among different TRPs with FD basis selection integer frequency offset.', '', '', '', 'The UE optionally Indicates <i>feType2CJT-FD-FO-r18</i> to indicate whether the UE supports frequency basis selection mode 1 with FD basis selection fractional frequency offset for FeType-II port selection based CJT codebook. The UE indicating <i>feType2CJT-FD-FO-r18</i> shall also indicate support of <i>feType2CJT-FD-IO-r18.</i>', '', '', '', 'The UE optionally Indicates <i>eType2CJT-M2R1-r18</i> to indicate whether the UE supports FeType-II port selection codebook refinement for multi-TRP CJT with M=2 and PMI subband R=1. This capability signalling comprises the list of supported NZP CSI-RS resources with R=2 in a band by referring to <i>codebookVariantsList</i>. The UE indicating <i>feType2CJT-M2R1-r18</i> shall also indicate support of <i>feType2CJT-r18</i> or <i>feType2CJT-FD-IO-r18</i>.', '', '', '', 'The UE optionally indicates <i>feType2CJT-R2-r18</i> to indicate whether the UE supports FeType-II port selection codebook refinement for multi-TRP CJT with PMI subband R=2. This capability signalling comprises the list of supported NZP CSI-RS resources with R=2 in a band by referring to <i>codebookVariantsList</i>. The UE indicating <i>feType2CJT-R2-r18</i> shall also indicate support of <i>feType2CJT-r18</i> or <i>feType2CJT-FD-IO-r18</i>.', '', '', '', 'The UE optionally indicates <i>feType2CJT-2NN1N2-r18</i> to indicate whether the UE supports 2NN1N2 &gt;32 for FeType-II CJT codebook. The UE indicates the', '', '<span style="font-size:18pt">maximum number of ports across all TRPs for one CJT CSI measurement.</span>', '', '', '', 'The UE optionally indicates <i>feType2CJT-Rank3Rank4-r18 </i>to indicate whether the UE supports FeType-II port selection codebook refinement for multi-TRP CJT with rank 3,4.', '', '', '', 'The UE optionally indicates <i>feType2CJT-NN-r18 </i>to indicate whether the UE supports selection of N &lt;= N_TRP CSI-RS resource by UE for multi-TRP CJT based on FeType-II port selection codebook.', '', '', '', 'The UE optionally indicates <i>feType2CJT-NL-r18 </i>to indicate whether the UE supports N_L&gt;1 combinations of number of ports across CSI-RS resources for CJT Fetype-II codebook. The UE indicates the', '', 'maximum number of lists for ports selection, i.e., NL, for multi-TRP CJT based on FeType-II port selection codebook.', '', '', '', 'The UE optionally indicates <i>feType2CJT-Unequal-r18 </i>to indicate whether the UE supports unequal number of port selection configuration across CSI-RS resources for multi-TRP CJT including FeType-II port selection codebook refinement.', '', '', '', 'For <i>codebookVariantsList</i> related to the FeType-II:', '', '<span style="font-size:18pt"><i>-</i></span>\t<span style="font-size:18pt">The minimum of </span><span style="font-size:18pt"><i>maxNumberTxPortsPerResource</i></span><span style="font-size:18pt"> is \'</span><span style="font-size:18pt"><i>p4</i></span><span style="font-size:18pt">\';</span>', '', '<span style="font-size:18pt"><i>-</i></span>\t<span style="font-size:18pt">The minimum of </span><span style="font-size:18pt"><i>maxNumberResourcesPerBand</i></span><span style="font-size:18pt"> is 2;</span>', '', '<span style="font-size:18pt"><i>-</i></span>\t<span style="font-size:18pt">The minimum value of </span><span style="font-size:18pt"><i>totalNumberTxPortsPerBand</i></span><span style="font-size:18pt"> is 4.</span>', '', '', '', 'BC', '', 'No', '', 'N/A', '', 'N/A', '', '<b><i>codebookParametersfetype2DopplerCSI-PerBC-r18</i></b>', '', 'Indicates the UE support of additional codebooks and the corresponding parameters supported by the UE of Fur
<h4>5.22.1.1 SL Grant reception and SCI transmission</h4> | 38321.docx | ['', 'Sidelink grant is received dynamically on the PDCCH, configured semi-persistently by RRC or autonomously selected by the MAC entity. The MAC entity may have a sidelink grant on an active SL BWP to determine a set of PSCCH duration(s) in which transmission of SCI occurs and a set of PSSCH duration(s) in which transmission of SL-SCH associated with the SCI occurs. The MAC entity may have a sidelink grant on the SL-PRS shared resource pool of an active BWP to determine a set of PSCCH durations(s) in which transmission of SCI occurs and a set of SL-PRS transmission occasion(s) and PSSCH duration(s) in which transmission of SL-PRS and SL-SCH associated with the SCI occur. The MAC entity may have a sidelink grant on the SL-PRS dedicated resource pool of an active BWP to determine a set of PSCCH duration(s) in which transmission of SCI occurs and a set of SL-PRS transmission occasion(s) in which transmission of SL-PRS associated to the SCI occurs. A sidelink grant addressed to SL-CS-RNTI with NDI = 1 is considered as a dynamic sidelink grant. A sidelink grant addressed to SL-PRS-CS-RNTI with Activation/Release indication = 1 as in clause 7.3.1.4.3 in TS 38.212 [9] is considered as a dynamic sidelink grant<i>.</i>', '', 'If the MAC entity has been configured with Sidelink resource allocation mode 1 as indicated in TS 38.331 [5] or if the MAC entity has been configured with Sidelink resource allocation scheme 1 as indicated in TS 38.331 [5] and PDCCH is received for resource allocation on SL-PRS shared resource pool, the MAC entity shall for each PDCCH occasion and for each grant received for this PDCCH occasion:', '', "1&gt;\tif a sidelink grant has been received on the PDCCH for the MAC entity's SL-RNTI:", '', '2&gt;\tif the NDI received on the PDCCH has not been toggled compared to the value in the previously received HARQ information for the HARQ Process ID:', '', '3&gt;\tuse the received sidelink grant to determine PSCCH duration(s) and PSSCH duration(s) and SL-PRS transmission occasion(s), if available, for one or more retransmissions of a single MAC PDU for the corresponding Sidelink process according to clause 8.1.2 of TS 38.214 [7] and SL-PRS according to clause 8.1.4 of TS 38.214 [7].', '', '2&gt;\telse:', '', '3&gt;\tuse the received sidelink grant to determine PSCCH duration(s) and PSSCH duration(s) and SL-PRS transmission occasion(s), if available, for initial transmission and, if available, retransmission(s) of a single MAC PDU and SL-PRS according to clause 8.1.2 of TS 38.214 [7].', '', 'NOTE 0:\tWhen SL-PRS is transmitted on SL-PRS shared resource pool, the PSSCH duration(s) and SL-PRS transmission occasion(s) are determined only after the LCP procedure in clause 5.22.1.4.1.', '', "1&gt;\telse if a sidelink grant has been received on the PDCCH for the MAC entity's SL-CS-RNTI:", '', '2&gt;\tif PDCCH contents indicate retransmission(s) for the identified HARQ process ID that has been set for an activated configured sidelink grant identified by <i>sl-ConfigIndexCG</i>:', '', '3&gt;\tuse the received sidelink grant to determine PSCCH duration(s) and PSSCH duration(s) and SL-PRS transmission occasion(s), if available, for one or more retransmissions of a single MAC PDU and SL-PRS according to clause 8.1.2 of TS 38.214 [7].', '', '2&gt;\telse if PDCCH contents indicate configured grant Type 2 deactivation for a configured sidelink grant:', '', '3&gt;\ttrigger configured sidelink grant confirmation for the configured sidelink grant.', '', '2&gt;\telse if PDCCH contents indicate configured grant Type 2 activation for a configured sidelink grant:', '', '3&gt;\ttrigger configured sidelink grant confirmation for the configured sidelink grant;', '', '3&gt;\tstore the configured sidelink grant;', '', '3&gt;\tinitialise or re-initialise the configured sidelink grant to determine the set of PSCCH durations and the set of PSSCH durations for transmissions of multiple MAC PDUs according to clause 8.1.2 of TS 38.214 [7] and the set of SL-PRS transmission occasions for transmission of multiple SL-PRS according to clause of 8.2.4 of TS 38.214 [7], if available.', '', '1&gt;\tif a dynamic sidelink grant is available for retransmission(s) of a MAC PDU which has been positively acknowledged as specified in clause 5.22.1.3.1a:', '', '2&gt;\tclear the PSCCH duration(s) and PSSCH duration(s) corresponding to retransmission(s) of the MAC PDU from the sidelink grant.', '', 'If the MAC entity has been configured with Sidelink resource allocation scheme 1 as in TS 38.331 [5] and PDCCH is received for resource allocation on SL-PRS dedicated resource pool, the MAC entity shall for each PDCCH occasion:', '', "1&gt;\tif a sidelink grant has been received on the PDCCH for the MAC entity's SL-PRS-RNTI: (i.e., dynamic grant)", '', '2&gt;\tuse the received sidelink grant to determine the PSCCH duration(s) and the corresponding SL-PRS occasion(s) for the transmission of SL-PRS.', '', "1&gt;\telse if a sidelink grant has been received on the PDCCH for MAC entity's SL-PRS-CS-RNTI: (i.e., configured sidelink grant type 2)", '', '2&gt;\tif the PDCCH content indicates the configured grant Type 2 activation for a configured sidelink grant:', '', '3&gt;\tstore the configured sidelink grant;', '', '3&gt;\ttrigger configured grant confirmation for the configured sidelink grant;', '', '3&gt;\tinitialise or re-initialise the configured sidelink grant to determine the set of PSCCH duration(s) and the corresponding SL-PRS occasion for the transmission of SL-PRS.', '', '2&gt;\telse if the PDCCH content indicates the configured Type 2 deactivation for a configured sidelink grant:', '', '3&gt;\ttrigger configured grant confirmation for the configured sidelink grant.', '', 'If the MAC entity has been configured with Sidelink resource allocation mode 2 to transmit or Sidelink resource allocation scheme 2 using pool(s) of resources in one or multiple carriers as indicated in TS 38.331 [5] or TS 36.331 [21] based on full sensing, or partial sensing, or random selection or any combination(s), the MAC entity shall for each Sidelink process:', '', 'NOTE 0A:\tFor SL-PRS transmission by Sidelink resource allocation scheme 2 on SL-PRS dedicated resource pool, partial sensing is not supported.', '', 'NOTE 1:\tIf the MAC entity is configured with Sidelink resource allocation mode 2 or Sidelink resource allocation scheme 2 to transmit using a pool of resources in one or multiple carriers as indicated in TS 38.331 [5] or TS 36.331 [21], the MAC entity can create a selected sidelink grant on the pool of resources based on random selection, or partial sensing, or full sensing only after releasing configured sidelink grant(s), if any.', '', 'NOTE 2:\tFor each carrier configured by upper layers associated with the concerned sidelink logical channel, the MAC entity expects that PSFCH is always configured by RRC for at least one pool of resources in <i>sl-TxPoolSelectedNormal</i> and for the resource pool in <i>sl-TxPoolExceptional</i> in case that at least a logical channel configured with <i>sl-HARQ-FeedbackEnabled</i> is set to <i>enabled</i>.', '', 'NOTE 2A:\tFor the transmission of Sidelink Inter-UE Coordination Request MAC CE, the MAC entity selects the TX pool of resource where the IUC resource set is required. For the transmission of Sidelink Inter-UE Coordination Information MAC CE, the MAC entity selects the TX pool of resource where the IUC resource set is located.', '', 'NOTE 2B:\tFor dynamic co-channel coexistence of LTE sidelink and NR sidelink, when the same TB or different TBs are transmitted on the NR SL slots overlapping with the LTE SL subframe, it is up to UE implementation how to avoid transmitting NR PSCCH/PSSCH only in the subsequent NR SL slot overlapping with an LTE SL subframe for NR PSCCH/PSSCH transmissions of 30kHz SCS.', '', '1&gt;\tif the MAC entity has selected to create a selected sidelink grant corresponding to transmissions of multiple MAC PDUs, and SL data is available in a logical channel; or', '', '1&gt;\tif the MAC entity has selected to create a selected sidelink grant corresponding to transmission(s) of multiple SL-PRS(s), which have been triggered by the upper layer or by the reception of a SCI from a peer UE:', '', "NOTE 2B1:\tThe multiplicity/singularity of SL-PRS transmission and the reservation period for multiple SL-PRS transmission is determined by the UE's own upper layers by implementation within the service layer requirement for the Ranging/Sidelink positioning.", '', '2&gt;\tif the MAC entity has not selected a pool of resources allowed for the logical channel or SL-PRS transmission:', '', '3&gt;\tif single carrier frequency is configured:', '', '4&gt;\tif SL data is available in the logical channel for NR sidelink discovery:', '', '5&gt;\tif <i>sl-BWP-DiscPoolConfig</i> or <i>sl-BWP-DiscPoolConfigCommon</i> is configured according to TS 38.331 [5]:', '', '6&gt;\tselect the <i>sl-DiscTxPoolSelected</i> configured in <i>sl-BWP-DiscPoolConfig</i> or <i>sl-BWP-DiscPoolConfigCommon</i> for the transmission of NR sidelink discovery message.', '', '5&gt;\telse:', '', '6&gt;\tselect any pool of resources among the configured pools of resources except for SL-PRS dedicated resource pool, if configured.', '', '4&gt;\telse if SL data is available in the logical channel for BRID for A2X communication:', '', '5&gt;\tif <i>sl-A2X-Service</i> in <i>sl-TxPoolSelectedNormal</i> configured in <i>sl-BWP-PoolConfigA2X</i> or <i>sl-BWP-PoolConfigCommonA2X</i> indicates <i>brid</i> or <i>bridAndDAA</i> according to TS 38.331 [5]:', '', '6&gt;\tselect the <i>sl-TxPoolSelectedNormal</i> configured in <i>sl-BWP-PoolConfigA2X</i> or <i>sl-BWP-PoolConfigCommonA2X</i> for the transmission of SL data for A2X communication.', '', '5&gt;\telse:', '', '6&gt;\tselect any pool of resources among the configured pools of resources except for SL-PRS dedicated resource pool, if configured.', '', '4&gt;\telse if SL data is available in the logical channel for DAA for A2X communication:', '', '5&gt;\tif <i>sl-A2X-Service</i> in <i>sl-TxPoolSelectedNormal</i> configured in <i>sl-BWP-PoolConfigA2X</i> or <i>sl-BWP-PoolConfigCommonA2X</i> indicates <i>daa</i> or <i>bridAndDAA</i> according to TS 38.331 [5]:', '', '6&gt;\tselect the <i>sl-TxPoolSelectedNormal</i> configured in <i>sl-BWP-PoolConfigA2X</i> or <i>sl-BWP-PoolConfigCommonA2X</i> for the transmission of SL data for A2X communication.', '', '5&gt;\telse:', '', '6&gt;\tselect any pool of resources among the configured pools of resources except for SL-PRS dedicated resource pool, if configured.', '', 'NOTE 2C:\tThe MAC entity identifies the logical channel(s) for BRID or DAA based on the QoS information associated to BRID or DAA, i.e. PQI(s), from upper layers.', '', '4&gt;\telse if <i>sl-HARQ-FeedbackEnabled</i> is set to <i>enabled</i> for the logical channel:', '', '5&gt;\tselect any pool of resources configured with PSFCH resources among the pools of resources except the pool(s) in <i>sl-BWP-DiscPoolConfig</i>, <i>sl-BWP-DiscPoolConfigCommon</i>,<i> sl-BWP-PoolConfigA2X </i>or<i> sl-BWP-PoolConfigCommonA2X</i>, if configured or SL-PRS dedicated resource pool, if configured.', '', '4&gt;\telse if SL-PRS is pending for transmission:', '', '5&gt;\tselect any resource pool among the resource pool(s) allowing for SL-PRS transmission.', '', '4&gt;\telse:', '', '5&gt;\tselect any pool of resources among the pools of resources except the pool(s) in <i>sl-BWP-DiscPoolConfig</i>, <i>sl-BWP-DiscPoolConfigCommon</i>,<i> sl-BWP-PoolConfigA2X </i>or<i> sl-BWP-PoolConfigCommonA2X</i>, if configured or SL-PRS dedicated resource pool, if configured.', '', '3&gt;\telse (i.e. multiple carrier frequencies are configured):', '', '4&gt;\ttrigger the TX carrier (re-)selection procedure as specified in clause 5.22.1.11.', '', '2&gt;\tif Sidelink consistent LBT failure is detected as specified in clause 5.31.2 in all RB sets of the selected resource pool, if single carrier frequency is configured:', '', '3&gt;\tif <i>sl-HARQ-FeedbackEnabled</i> is set to <i>enabled</i> for the logical channel:', '', '4&gt;\tselect any pool of resources configured with PSFCH resources among the pools of resources except the pool(s) in <i>sl-BWP-DiscPoolConfig</i> or <i>sl-BWP-DiscPoolConfigCommon</i>, if configured and the pool(s) in which all RB sets had Sidelink consistent LBT failure detected and not cancelled.', '', '3&gt;\telse:', '', '4&gt;\tselect any pool of resources among the pools of resources except the pool(s) in <i>sl-BWP-DiscPoolConfig</i> or <i>sl-BWP-DiscPoolConfigCommon</i>, if configured and the pool(s) in which all RB sets had Sidelink consistent LBT failure detected and not cancelled.', '', '2&gt;\tperform the TX resource (re-)selection check on the selected pool of resources as specified in clause 5.22.1.2;', '', 'NOTE 2D:\tIt is up to UE implementation how to select a resource pool that has at least one RB set in which SL consistent LBT failure was not detected.', '', 'NOTE 3:\tThe MAC entity continuously performs the TX resource (re-)selection check until the corresponding pool of resources is released by RRC or the MAC entity decides to cancel creating a selected sidelink grant corresponding to transmissions of multiple MAC PDUs.', '', '2&gt;\tif the TX resource (re-)selection is triggered as the result of the TX resource (re-)selection check:', '', '3&gt;\tif <i>sl-lbt-FailureRecoveryConfig </i>is configured in the SL BWP:', '', '4&gt;\tindicate to the physical layer RB set information for which Sidelink consistent LBT failure was detected and not cancelled as specified in clause 5.31.2.', '', '3&gt;\tif the TX carrier (re-)selection procedure was triggered in above and one or more carriers have been (re-)selected in the TX carrier (re-)selection according to clause 5.22.1.11:', '', '4&gt;\tdetermine the order of the (re-)selected carriers, according to the decreasing order based on the highest priority of logical channels which are allowed on each (re-)selected carrier, and perform the resource selection procedure as specified in this clause for each Sidelink process on each (re-)selected carrier according to the order.', '', '3&gt;\tif one or multiple SL DRX(s) is configured in the destination UE(s) receiving SL-SCH data:', '', '4&gt;\tindicate to the physical layer SL DRX Active time in the destination UE(s) receiving SL-SCH data, as specified in clause 5.28.2.', '', "NOTE 3A:\tThe MAC entity selects a value for the resource reservation interval which is larger than the remaining PDB of SL data available in the logical channel or remaining SL-PRS delay budget. The value of the SL-PRS delay budget is provided by the UE's own upper layers by implementation.", '', '3&gt;\trandomly select, with equal probability, an integer value in the interval [5, 15] for the resource reservation interval higher than or equal to 100ms or in the interval <latex>5×100max20, Prsvp_TX,15×100max20, Prsvp_TX </latex> for the resource reservation interval lower than 100ms and set <i>SL_RESOURCE_RESELECTION_COUNTER</i> to the selected value;', '', '3&gt;\tif the selected resource pool is not SL-PRS dedicated resource pool:', '', '4&gt;\tselect one of the allowed values configured by RRC in <i>sl-ResourceReservePeriodList</i> and set the resource reservation interval, <i>P</i><sub>rsvp_TX</sub>, with the selected value;', '', '4&gt;\tselect the number of HARQ retransmissions from the allowed numbers, if configured by RRC, in <i>sl-MaxTxTransNumPSSCH</i> included in <i>sl-PSSCH-TxConfigList</i> and, if configured by RRC, overlapped in <i>sl-MaxTxTransNumPSSCH</i> indicated in <i>sl-CBR-PriorityTxConfigList</i> for the highest priority of the logical channel(s) and pending SL-PRS transmission(s), if available, allowed on the carrier and the CBR measured by lower layers according to clause 5.1.27 of TS 38.215 [24] if CBR measurement results are available or the corresponding <i>sl-defaultTxConfigIndex</i> configured by RRC if CBR measurement results are not available or the corresponding <i>sl-DefaultCBR-PartialSensing</i><span style="font-size:18pt"><i> </i></span>configured by RRC if partial sensing is selected and CBR measurement results are not available, or the corresponding <i>sl-DefaultCBR-RandomSelection</i> configured by RRC if random selection is selected and CBR measurement results are not available in case the <i>sl-TxPoolExceptional</i> is not used;', '', "NOTE 3A0:\tThe priority of SL-PRS is provided by the UE's own upper layers by implementation within the service layer requirement of the Ranging/Sidelink Positioning.", '', 'NOTE 3Aa:\tFor Multi-consecutive slots transmission as specified in clause 8.1.4 of TS 38.214 [7], during resource (re)selection, leave it to UE implementation, regarding whether to calculate the number of HARQ retransmissions from the allowed numbers based on the number of MCSt transmissions, or the number of slot(s) within Multi-consecutive slots transmission.', '', '4&gt;\tselect an amount of frequency resources within the range, if configured by RRC, between <i>sl-MinSubChannelNumPSSCH</i> and <i>sl-MaxSubchannelNumPSSCH</i> included in <i>sl-PSSCH-TxConfigList</i> and, if configured by RRC, overlapped between <i>sl-MinSubChannelNumPSSCH</i> and <i>sl-MaxSubchannelNumPSSCH</i> indicated in <i>sl-CBR-PriorityTxConfigList</i> for the highest priority of the logical channel(s) and pending SL-PRS transmission(s), if available, allowed on the carrier and the CBR measured by lower layers according to clause 5.1.27 of TS 38.215 [24] if CBR measurement results are available or the corresponding <i>sl-defaultTxConfigIndex</i> configured by RRC if CBR measurement results are not available or the corresponding <i>sl-DefaultCBR-PartialSensing</i><span style="font-size:18pt"><i> </i></span>configured by RRC if partial sensing is selected and CBR measurement results are not available, or the corresponding <i>sl-DefaultCBR-RandomSelection</i> configured by RRC if random selection is selected and CBR measurement results are not available in case the <i>sl-TxPoolExceptional</i> is not used;', '', '3&gt;\telse if the selected resource pool is SL-PRS dedicated resource pool:', '', '4&gt;\tselect one of the allowed values configured by RRC in <i>sl-PRS-ResourceReservePeriodList</i> and set the resource reservation interval, <latex>Prsvp_TX</latex>, with the selected value;', '', '4&gt;\tselect the number of SL-PRS retransmissions from the allowed numbers, if configured by RRC, in <i>sl-PRS-MaxNum-Transmissions</i> included in <i>sl-CBR-SL-PRS-TxConfigList</i>.', '', '3&gt;\tif <i>sl-InterUE-CoordinationScheme1</i> enabling reception/transmission of preferred resource set and non-preferred resource set is not configured by RRC:', '', '4&gt;\tif transmission based on random selection is configured by upper layers:', '', '5&gt;\tif the selected resource pool is not SL-PRS dedicated resource pool:', '', '6&gt;\trandomly select the time and frequency resources for one transmission opportunity from the resource pool which occur within the SL DRX Active time, if configured, as specified in clause 5.28.2 of the destination UE selected for indicating to the physical layer the SL DRX Active time above, and the pool(s) in which all RB sets had Sidelink consistent LBT failure detected and not cancelled are excluded, if configured, according to the amount of selected frequency resources, the remaining PDB of SL data available in the logical channel(s), and the remaining SL-PRS delay budget of the SL-PRS transmission(s), if available, allowed on the carrier.', '', 'NOTE 3Ab:\tWhen there are both SL data available in the logical channel(s) and SL-PRS pending for transmission, the resources are selected based on the shorter one of the corresponding remaining PDB and the corresponding remaining SL-PRS delay budget.', '', '5&gt;\telse if the selected resource pool is SL-PRS dedicated resource pool:', '', '6&gt;\trandomly select the time and frequency resources for one transmission opportunity from the resource pool as specified in clause 5.28.2, according to the remaining SL-PRS delay budget of the SL-PRS transmission(s).', '', '4&gt;\telse:', '', '5&gt;\tif <i>sl-NRPSSCH-EUTRA-ThresRSRP-List</i> is configured by the RRC:', '', '6&gt;\trandomly select the time and frequency resources for one transmission opportunity from the resources indicated by the physical layer as specified in clause 8.1.4 of TS 38.214 [7], according to the amount of selected frequency resources and the remaining PDB of SL data available in the logical channel(s) allowed on the carrier;', '', '7&gt;\twhen SCS of NR SL is (pre-)configured as<i> μ</i> = 1:', '', '8&gt;\tselect the time and frequency resources in the first of NR SL slots overlapping with an LTE SL subframe;', '', '8&gt;\tmay additionally select the time and frequency resources in the subsequent NR SL slot overlapping with the LTE SL subframe.', '', '5&gt;\telse if the selected resource pool is not SL-PRS dedicated resource pool:', '', '6&gt;\trandomly select the time and frequency resources for one transmission opportunity from the resources indicated by the physical layer as specified in clause 8.1.4 of TS 38.214 [7] which occur within the SL DRX Active time, if configured, as specified in clause 5.28.2 of the destination UE selected for indicating to the physical layer the SL DRX Active time above, according to the amount of selected frequency resources, the remaining PDB of SL data available in the logical channel(s), and the remaining SL-PRS delay budget of the SL-PRS transmission(s), if available, allowed on the carrier.', '', '5&gt;\telse if the selected resource pool is SL-PRS dedicated resource pool:', '', '6&gt;\trandomly select the time and frequency resources for one transmission opportunity from the resources indicated by physical layer as clasue 8.2.4 of TS 38.214 [7] as specified in clause 5.28.2, according to the remaining SL-PRS delay budget of the SL-PRS transmission(s).', '', '3&gt;\tif <i>sl-InterUE-CoordinationScheme1</i> enabling reception/transmission of preferred resource set and non-preferred resource set is configured by RRC and preferred resource set is not received from a UE:', '', '4&gt;\tif transmission based on random selection is configured by upper layers:', '', '5&gt;\tif the selected resource pool is not SL-PRS dedicated resource pool:', '', '6&gt;\trandomly select the time and frequency resources for one transmission opportunity from the resources pool excluding all RB sets had Sidelink consistent LBT failure detected and not cancelled, if configured, according to the amount of selected frequency resources, the remaining PDB of SL data available in the logical channel(s), and the remaining SL-PRS delay budget of the SL-PRS transmission(s), if available, allowed on the carrier.', '', '5&gt;\telse if the selected resource pool is SL-PRS dedicated resource pool:', '', '6&gt;\trandomly select the time and frequency resources for one transmission opportunity from the resource pool which as specified in clause 5.28.2, according to the remaining SL-PRS delay budget of the SL-PRS transmission(s).', '', '4&gt;\telse:', '', '5&gt;\tif the selected resource pool is not SL-PRS dedicated resource pool:', '', '6&gt;\trandomly select the time and frequency resources for one transmission opportunity from the resources indicated by the physical layer as specified in clause 8.1.4 of TS 38.214 [7], according to the amount of selected frequency resources, the remaining PDB of SL data available in the logical channel(s), and the remaining SL-PRS delay budget of the SL-PRS transmission(s), if available, allowed on the carrier.', '', '5&gt;\telse if the selected resource pool is SL-PRS dedicated resource pool:', '', '6&gt;\trandomly select the time and frequency resources for one transmission opportunity from the resources indicated by physical layer as clause 8.2.4 of TS 38.214 [7], according to the remaining SL-PRS delay budget of the SL-PRS transmission.', '', '3&gt;\tif <i>sl-InterUE-CoordinationScheme1</i> enabling reception/transmission of preferred resource set and non-preferred resource set is configured by RRC and when the UE does not have its own sensing result as specified in clause 8.1.4 of TS 38.214 [7] and if a preferred resource set is received from a UE and if the selected resource pool is not SL-PRS dedicated resource pool:', '', '4&gt;\trandomly select the time and frequency resources for one transmission opportunity from the resources belonging to the received preferred resource set for SL-SCH data to be transmitted to the UE providing the preferred resource set, according to the amount of selected frequency resources and the remaining PDB of SL data available in the logical channel(s), and the remaining SL-PRS delay budget of the SL-PRS transmission(s), if available, allowed on the carrier.', '', '3&gt;\tif <i>sl-InterUE-CoordinationScheme1</i> enabling reception/transmission of preferred resource set and non-preferred resource set is configured by RRC and when the UE has its own sensing result as specified in clause 8.1.4 of TS 38.214 [7] and if a preferred resource set is received from a UE and if the selected resource pool is not SL-PRS dedicated resource pool:', '', '4&gt;\trandomly select the time and frequency resources for one transmission opportunity within the intersection of the received preferred resource set and the resources indicated by the physical layer as specified in clause 8.1.4 of TS 38.214 [7] for an SL-SCH data to be transmitted to the UE providing the preferred resource set, according to the amount of selected frequency resources, the remaining PDB of SL data available in the logical channel(s), and the remaining SL-PRS delay budget of the SL-PRS transmission(s), if available, allowed on the carrier.', '', '4&gt;\tif there are no resources within the intersection that can be selected as the time and frequency resources for the one transmission opportunity according to the amount of selected frequency resources and the remaining PDB of SL data available in the logical channel(s) allowed on the carrier.', '', '5&gt;\trandomly select the time and frequency resources for one transmission opportunity from the resources indicated by the physical layer as specified in clause 8.1.4 of TS 38.214 [7], according to the amount of selected frequency resources, the remaining PDB of SL data available in the logical channel(s), and the remaining SL-PRS delay budget of the SL-PRS transmission(s), if available, allowed on the carrier.', '', '3&gt;\tuse the randomly selected resource to select a set of periodic resources spaced by the resource reservation interval for transmissions of PSCCH, PSSCH and SL-PRS corresponding to the number of transmission opportunities of MAC PDUs or SL-PRSs determined in TS 38.214 [7].', '', '3&gt;\tif one or more SL-PRS retransmissions are selected and the selected resource pool is SL-PRS dedicated resource pool:', '', '4&gt;\trandomly select the time and frequency resources for one or more transmission opportunities from the available resources, according to the selected number of retransmissions and the remaining SL-PRS delay budget and that a retransmission resource can be indicated by the time resource assignment of a prior SCI according to clause 8.3.1.1 of TS 38.212 [9];', '', '4&gt;\tuse the randomly selected resource to select a set of periodic resources spaced by the resource reservation interval for transmissions of PSCCH and SL-PRS corresponding to the number of retransmission opportunities of SL-PRS;', '', '4&gt;\tconsider the first set of transmission opportunities as the initial transmission opportunities and the other set(s) of transmission opportunities as the retransmission opportunities;', '', '4&gt;\tconsider the sets of initial transmission opportunities and retransmission opportunities as the selected sidelink grant.', '', '3&gt;\telse if one or more HARQ retransmissions are selected and the selected resource pool is not SL-PRS dedicated resource pool:', '', '4&gt;\tif <i>sl-InterUE-CoordinationScheme1</i> enabling reception/transmission of preferred resource set and non-preferred resource set is not configured by RRC:', '', '5&gt;\tif transmission based on full sensing or partial sensing is configured by upper layers and there are available resources left in the resources indicated by the physical layer according to clause 8.1.4 of TS 38.214 [7] for more transmission opportunities; or', '', '5&gt;\tif transmission based on random selection is configured by upper layers and there are available resources left in the resource pool for more transmission opportunities:', '', '6&gt;\tif <i>sl-NRPSSCH-EUTRA-ThresRSRP-List</i> is configured by the RRC:', '', '7&gt;\trandomly select the time and frequency resources for one or more transmission opportunities from the available resources, according to the amount of selected frequency resources, the selected number of HARQ retransmissions and the remaining PDB of SL data available in the logical channel(s) allowed on the carrier by ensuring the minimum time gap between any two selected resources in case that PSFCH is configured for this pool of resources and that a retransmission resource can be indicated by the time resource assignment of a prior SCI according to clause 8.3.1.1 of TS 38.212 [9].', '', '8&gt;\twhen SCS of NR SL is (pre-)configured as<i> μ</i> = 1:', '', '9&gt;\tselect the time and frequency resources in the second of NR SL slots of NR SL slots overlapping with an LTE SL subframe to which the selected initial transmission resources belongs, or at least select the time and frequency resources in the first of NR SL slots overlapping with an LTE SL subframe.', '', '6&gt;\telse:', '', '7&gt;\trandomly select the time and frequency resources for one or more transmission opportunities from the available resources which occur within the SL DRX Active time, if configured, as specified in clause 5.28.2 of the destination UE selected for indicating to the physical layer the SL DRX Active time above, and the pool(s) in which all RB sets with Sidelink consistent LBT failure detected and not cancelled are excluded, if configured, according to the amount of selected frequency resources, the selected number of HARQ retransmissions, the remaining PDB of SL data available in the logical channel(s), and the remaining SL-PRS delay budget of the SL-PRS transmission(s), if available, allowed on the carrier by ensuring the minimum time gap between any two selected resources in case that PSFCH is configured for this pool of resources and that a retransmission resource can be indicated by the time resource assignment of a prior SCI according to clause 8.3.1.1 of TS 38.212 [9].', '', '4&gt;\tif <i>sl-InterUE-CoordinationScheme1</i> enabling reception/transmission of preferred resource set and non-preferred resource set is configured by RRC and preferred resource set is not received from a UE:', '', '5&gt;\tif transmission based on full sensing or partial sensing is configured by upper layers and there are available resources left in the resources indicated by the physical layer according to clause 8.1.4 of TS 38.214 [7] for more transmission opportunities; or', '', '5&gt;\tif transmission based on random selection is configured by upper layers and there are available resources left in the resource pool for more transmission opportunities:', '', '6&gt;\trandomly select the time and frequency resources for one or more transmission opportunities from the available resources excluding all RB sets had Sidelink consistent LBT failure detected and not cancelled, if configured according to the amount of selected frequency resources, the selected number of HARQ retransmissions, the remaining PDB of SL data available in the logical channel(s), and the remaining SL-PRS delay budget of the SL-PRS transmission(s), if available, allowed on the carrier by ensuring the minimum time gap between any two selected resources in case that PSFCH is configured for this pool of resources and that a retransmission resource can be indicated by the time resource assignment of a prior SCI according to clause 8.3.1.1 of TS 38.212 [9].', '', '4&gt;\tif <i>sl-InterUE-CoordinationScheme1</i> enabling reception/transmission of preferred resource set and non-preferred resource set is configured by RRC and when the UE has own sensing result as specified in clause 8.1.4 of TS 38.214 [7] and if a preferred resource set is received from a UE:', '', '5&gt;\tif there are available resources left in the intersection of the received preferred resource set and the resources indicated by the physical layer as specified in clause 8.1.4 of TS 38.214 [7] fo
<h4>5.22.1.2 TX resource (re-)selection check</h4> | 38321.docx | ['', 'If the TX resource (re-)selection check procedure is triggered on the selected pool of resources for a Sidelink process according to clause 5.22.1.1, the MAC entity shall for the Sidelink process:', '', '1&gt;\tif PSCCH duration(s) and 2<sup>nd</sup> stage SCI on PSSCH for all transmissions of a MAC PDU of any selected sidelink grant(s) are not in SL DRX Active time as specified in clause 5.28.3 of the destination that has data to be sent; or', '', '1&gt;\tif <i>SL_RESOURCE_RESELECTION_COUNTER</i> = 0 and when <i>SL_RESOURCE_RESELECTION_COUNTER</i> was equal to 1 the MAC entity randomly selected, with equal probability, a value in the interval [0, 1] which is above the probability configured by RRC in <i>sl-ProbResourceKeep</i>; or', '', '1&gt;\tif the pool of resources is configured or reconfigured by RRC; or', '', '1&gt;\tif there is no selected sidelink grant on the selected pool of resources; or', '', '1&gt;\tif neither transmission nor retransmission has been performed by the MAC entity on any resource indicated in the selected sidelink grant during the last second; or', '', '1&gt;\tif <i>sl-ReselectAfter</i> is configured and the number of consecutive unused transmission opportunities on resources indicated in the selected sidelink grant, which is incremented by 1 when none of the resources of the selected sidelink grant within a resource reservation interval is used, is equal to <i>sl-ReselectAfter</i>; or', '', '1&gt;\tif the selected sidelink grant cannot accommodate a RLC SDU by using the maximum allowed MCS configured by RRC in <i>sl-MaxMCS-PSSCH</i> associated with the selected MCS table and the UE selects not to segment the RLC SDU; or', '', 'NOTE 1:\tIf the selected sidelink grant cannot accommodate the RLC SDU, it is left for UE implementation whether to perform segmentation or sidelink resource reselection.', '', '1&gt;\tif transmission(s) with the selected sidelink grant cannot fulfil the remaining PDB of the data in a logical or the remaining SL-PRS delay budget for SL-PRS transmission, if available channel, and the MAC entity selects not to perform transmission(s) corresponding to a single MAC PDU or SL-PRS transmission; or', '', '1&gt;\tif Sidelink consistent LBT failure is detected as specified in clause 5.31.2 in some RB set(s) of the selected resource pool that spans multiple RB sets for the logical channel, if single carrier frequency is configured; or', '', '1&gt;\tif a MAC PDU is not transmitted (i.e. initial transmission or retransmission) in any of the resources for this MAC PDU that are associated with the sidelink process for Multi-consecutive slots transmission due to the Sidelink LBT failure:', '', 'NOTE 2:\tIf the remaining PDB is not met, it is left for UE implementation whether to perform transmission(s) corresponding to single MAC PDU or sidelink resource reselection.', '', 'NOTE 3:\tIt is left for UE implementation whether to trigger the TX resource (re-)selection due to the latency requirement of the MAC CEs triggered according to clause 5.22.1.7 and clause 5.22.1.10.1.', '', '2&gt;\tif multiple carrier frequencies are configured:', '', '3&gt;\ttrigger the TX carrier (re-)selection procedure as specified in clause 5.22.1.11.', '', '2&gt;\tclear the selected sidelink grant associated to the Sidelink process, if available;', '', '2&gt;\ttrigger the TX resource (re-)selection.', '', 'NOTE 4:\tVoid.', '', 'NOTE 5:\tVoid.', '']
<h4>5.22.1.5 Scheduling Request</h4> | 38321.docx | ['', 'In addition to clause 5.4.4, the Scheduling Request (SR) is also used for requesting SL-SCH resources for new transmission when triggered by the Sidelink BSR (clause 5.22.1.6) or the SL-CSI reporting (clause 5.22.1.7) or SL-DRX Command indication. The Scheduling Request (SR) is also used for requesting SL-PRS resources for new transmission when triggered by SL-PRS resource request (clause 6.1.3.74). If configured, the MAC entity performs the SR procedure as specified in this clause unless otherwise specified in clause 5.4.4. For a sidelink logical channel or for SL-CSI reporting or for SL-DRX Command indication or for SL consistent LBT failure recovery or for SL-PRS Resource Request, at most one PUCCH resource for SR is configured per UL BWP.', '', 'The SR configuration of the logical channel that triggered the Sidelink BSR (clause 5.22.1.6) is also considered as corresponding SR configuration for the triggered SR (clause 5.4.4). The value of the priority of the triggered SR corresponds to the value of priority of the logical channel that triggered the SR.', '', 'Each sidelink logical channel and SL consistent LBT failure recovery may be mapped to zero or one SR configuration, which is configured by RRC. If the SL-CSI reporting procedure is enabled by RRC, the SL-CSI reporting is mapped to one SR configuration for all PC5-RRC connections. The SR configuration of the SL-CSI reporting triggered according to 5.22.1.7 is considered as corresponding SR configuration for the triggered SR (clause 5.4.4). The value of the priority of the triggered SR triggered by SL-CSI reporting corresponds to the value of the priority of the Sidelink CSI Reporting MAC CE. The SR configuration of the SL-CSI reporting is considered as corresponding SR configuration for the triggered SR of SL-DRX Command indication triggered according to 5.28.3. The value of the priority of the triggered SR triggered by SL-DRX Command indication corresponds to the value of the priority of the Sidelink DRX Command MAC CE. The SR configuration of the SL consistent LBT failure recovery triggered according to 5.31.2 is considered as corresponding SR configuration for the triggered SR (clause 5.4.4). The value of the priority of the triggered SR triggered by SL consistent LBT failure recovery corresponds to the value of the priority of the SL LBT failure MAC CE. SL-PRS resource request may be mapped to zero or one SR configuration, which is configured by RRC. The value of the priority of the triggered SR triggered by SL-PRS resource request corresponds to the value of the priority of the SL-PRS triggering the SL-PRS Resource Request MAC CE.', '', 'All pending SR(s) triggered according to the Sidelink BSR procedure (clause 5.22.1.6) prior to the MAC PDU assembly shall be cancelled and each respective <i>sr-ProhibitTimer</i> shall be stopped when the MAC PDU is transmitted and this PDU includes an SL-BSR MAC CE which contains buffer status up to (and including) the last event that triggered a Sidelink BSR (see clause 5.22.1.4) prior to the MAC PDU assembly.', '', 'All pending SR(s) triggered according to the Sidelink consistent LBT failure recovery (clause 5.31.2) shall be cancelled and each respective <i>sr-ProhibitTimer</i> shall be stopped when the MAC PDU is transmitted and this PDU includes an SL LBT failure MAC CE that indicates Sidelink consistent LBT failure or when all the triggered Sidelink consistent LBT failure(s) for an SL BWP is cancelled.', '', 'All pending SR(s) triggered according to the Sidelink BSR procedure (clause 5.22.1.6) shall be cancelled and each respective <i>sr-ProhibitTimer</i> shall be stopped when the SL grant(s) can accommodate all pending data available for transmission in sidelink.', '', 'If there is pending SR triggered by Sidelink consistent LBT failure recovery which has no corresponding SR configuration, MAC entity initiate a Random Access procedure (see clause 5.1) on the Serving Cell and cancel the pending SR.', '', 'The pending SR triggered according to the SL-CSI reporting for a destination shall be cancelled and each respective <i>sr-ProhibitTimer</i> shall be stopped when the SL grant(s) can accommodate the Sidelink CSI Reporting MAC CE when the SL-CSI reporting that has been triggered but not cancelled or when the triggered SL-CSI reporting is cancelled due to latency non-fulfilment as specified in 5.22.1.7. The pending SR triggered according to the SL-DRX Command indication for a destination shall be cancelled and each respective <i>sr-ProhibitTimer</i> shall be stopped when the SL grant(s) can accommodate the Sidelink DRX Command MAC CE when the SL-DRX Command indication that has been triggered but not cancelled. All pending SR(s) triggered by either Sidelink BSR or Sidelink CSI report or Sidelink DRX Command indication shall be cancelled, when RRC configures Sidelink resource allocation mode 2.', '', 'All pending SR(s) triggered according to the SL-PRS Resource Request procedure (clause 5.22.1.12) prior to the MAC PDU assembly shall be cancelled and each respective <i>sr-ProhibitTimer</i> shall be stopped when the MAC PDU is transmitted and this PDU includes an SL-PRS Resource Request MAC CE which contains status of the pending SL-PRS transmission(s) up to (and including) the last event that triggered a SL-PRS Resource Request (see clause 5.22.1.12) prior to the MAC PDU assembly.', '', 'All pending SR(s) triggered according to the SL-PRS Resource Request procedure (clause 5.22.1.12) shall be cancelled and each respective <i>sr-ProhibitTimer</i> shall be stopped when the SL grant(s) can accommodate the all the pending SL-PRS transmission(s).', '']
<h4>5.22.1.7 CSI Reporting</h4> | 38321.docx | ['', 'The Sidelink Channel State Information (SL-CSI) reporting procedure is used to provide a peer UE with sidelink channel state information as specified in clause 8.5 of TS 38.214 [7].', '', 'RRC configures the following parameters to control the SL-CSI reporting procedure:', '', '-\t<i>sl-LatencyBoundCSI-Report</i>, which is maintained for each PC5-RRC connection.', '', 'The MAC entity maintains an <i>sl-CSI-ReportTimer</i> for each pair of the Source Layer-2 ID and the Destination Layer-2 ID corresponding to a PC5-RRC connection. <i>sl-CSI-ReportTimer</i> is used for an SL-CSI reporting UE to follow the latency requirement signalled from a CSI triggering UE. The value of <i>sl-CSI-ReportTimer</i> is the same as the\u200e latency requirement of the SL-CSI reporting in <i>sl-LatencyBoundCSI-Report</i> configured by RRC.', '', 'The MAC entity shall for each pair of the Source Layer-2 ID and the Destination Layer-2 ID corresponding to a PC5-RRC connection which has been established by upper layers:', '', '1&gt;\tif the SL-CSI reporting has been triggered by an SCI and not cancelled:', '', '2&gt;\tif the <i>sl-CSI-ReportTimer</i> for the triggered SL-CSI reporting is not running:', '', '3&gt;\tstart the <i>sl-CSI-ReportTimer</i>.', '', '2&gt;\tif the <i>sl-CSI-ReportTimer</i> for the triggered SL-CSI reporting expires:', '', '3&gt;\tcancel the triggered SL-CSI reporting.', '', '2&gt;\telse if the MAC entity has SL resources allocated for new transmission and the SL-SCH resources can accommodate the SL-CSI reporting MAC CE and its subheader as a result of logical channel prioritization:', '', '3&gt;\tinstruct the Multiplexing and Assembly procedure to generate a Sidelink CSI Reporting MAC CE as defined in clause 6.1.3.35;', '', '3&gt;\tstop the <i>sl-CSI-ReportTimer</i> for the triggered SL-CSI reporting;', '', '3&gt;\tcancel the triggered SL-CSI reporting.', '', '2&gt;\telse if the MAC entity has been configured with Sidelink resource allocation mode 1:', '', '3&gt;\ttrigger a Scheduling Request.', '', 'NOTE 1:\tThe MAC entity configured with Sidelink resource allocation mode 1 may trigger a Scheduling Request if transmission of a pending SL-CSI reporting with the sidelink grant(s) cannot fulfil the latency requirement associated to the SL-CSI reporting.', '', 'NOTE 2:\tRegardless of a carrier that receives an indicator triggering SL-CSI reporting in the SL Carrier Aggregation, it is up to UE implementation to decide which carrier the UE sends SL-CSI reporting MAC CE.', '']
<h5>5.22.1.10.1 General</h5> | 38321.docx | ['', 'The Sidelink Inter-UE Coordination Information reporting procedure is used to provide a peer UE with inter-UE coordination information as specified in clause 8.1.4 of TS 38.214 [7]. The Sidelink Inter-UE Coordination Information reporting procedure can be triggered by Sidelink Inter-UE Coordination Request MAC CE or condition (See TS 38.331 [5] and TS 38.214 [7]). Unicast for preferred resource set and non-preferred resource set and Groupcast/Broadcast for non-preferred resource set are supported for inter-UE coordination information transmission triggered by a condition other than explicit request reception. Unicast for preferred resource set and non-preferred resource set is supported for inter-UE coordination information transmission triggered by an explicit request.', '', 'RRC also configures <i>sl-TransmissionStructureForPSCCHandPSSCH</i> parameter to control the inter-UE coordination Information reporting procedure. For a resource pool in a SL BWP where <i>sl-TransmissionStructureForPSCCHandPSSCH</i> is configured as <i>interlaceRB</i>, the Enhanced Inter-UE coordination Information MAC CE is used. Otherwise, the Inter-UE coordination Information MAC CE is used.', '', 'RRC configures the following parameter to control the SL-IUC Information reporting procedure:', '', '-\t<i>sl-LatencyBoundIUC-Report</i>, which is maintained for each PC5-RRC connection.', '', 'The MAC entity maintains an <i>sl-IUC-ReportTimer</i> for each pair of the Source Layer-2 ID and the Destination Layer-2 ID corresponding to a PC5-RRC connection. <i>sl-IUC-ReportTimer</i> is used for an SL-IUC Information reporting UE to follow the latency requirement signalled from an IUC-Information triggering UE. The value of <i>sl-IUC-ReportTimer</i> is the same as the\u200e latency requirement of the SL-IUC Information in <i>sl-LatencyBoundIUC-Report</i> configured by RRC.', '', 'The MAC entity shall for each pair of the Source Layer-2 ID and the Destination Layer-2 ID corresponding to a PC5-RRC connection which has been established by upper layers:', '', '1&gt;\tif the SL-IUC Information reporting has been triggered by an SL-IUC Request MAC CE (and/or an SCI) and not cancelled:', '', '2&gt;\tif the <i>sl-IUC-ReportTimer</i> for the triggered SL-IUC Information reporting is not running:', '', '3&gt;\tstart the <i>sl-IUC-ReportTimer</i>.', '', '2&gt;\tif the <i>sl-IUC-ReportTimer</i> for the triggered SL-IUC Information reporting expires:', '', '3&gt;\tcancel the triggered SL-IUC Information reporting.', '', '2&gt;\telse if the MAC entity has SL resources allocated for new transmission and the SL-SCH resources can accommodate the SL-IUC Information MAC CE and its subheader as a result of logical channel prioritization:', '', '3&gt;\tinstruct the Multiplexing and Assembly procedure to generate a Sidelink Inter-UE Coordination Information MAC CE as defined in clause 6.1.3.53;', '', '3&gt;\tstop the <i>sl-IUC-ReportTimer</i> for the triggered SL-IUC Information reporting;', '', '3&gt;\tcancel the triggered SL-IUC Information reporting.', '']
<h3>5.28.2 Behaviour of UE receiving SL-SCH Data</h3> | 38321.docx | ['', 'When SL DRX is configured, the Active Time includes the time while:', '', '-\t<i>sl-drx-onDurationTimer</i>/<i>sl-DRX-GC-BC-OnDurationTimer</i> or <i>sl-drx-InactivityTimer</i>/<i>sl-DRX-GC-InactivityTimer</i> is running; or', '', '-\t<i>sl-drx-RetransmissionTimer</i>/<i>sl-DRX-GC-RetransmissionTimer</i> is running; or', '', '-\tperiod of <i>sl-LatencyBoundCSI-Report</i> configured by RRC in case SL-CSI reporting MAC CE is not received; or', '', '-\tthe time between the transmission of the request of SL-CSI reporting and the reception of the SL-CSI reporting MAC CE in case SL-CSI reporting MAC CE is received; or', '', '-\tSlot(s) associated with the announced periodic transmission(s) by the UE transmitting SL-SCH Data; or', '', '-\tthe time between transmission/reception of Direct Link Establishment Request message (TS 24.587 [28]) or ProSe Direct Link Establishment Request message (TS 24.554 [29]) and reception of <i>RRCReconfigurationSidelink</i> message including initial DRX configuration or the link establishment procedure being aborted by upper layer; or', '', '-\tthe time between transmission of <i>RRCReconfigurationSidelink</i> message including initial DRX configuration and reception of corresponding <i>RRCReconfigurationCompleteSidelink</i> or <i>RRCReconfigurationFailureSidelink</i> message.', '', 'When one or multiple SL DRX is configured, the MAC entity shall:', '', '1&gt;\tif a single <i>sl-DRX-GC-BC-Cycle</i> that is mapped with one or multiple <i>SL-QoS-Profile</i> in <i>sl-DRX-GC-BC-PerQoS-List</i> or a single <i>sl-DRX-GC-BC-Cycle</i> that is configured in <i>sl-DefaultDRX-GC-BC</i> and<i> </i>cannot be mapped with any <i>SL-QoS-Profile</i> in <i>sl-DRX-GC-BC-PerQoS-List</i> is associated to a Destination and the associated cast type is groupcast or broadcast:', '', '2&gt;\tselect the <i>sl-DRX-GC-BC-Cycle</i> that is mapped with one or multiple <i>SL-QoS-Profile</i> in <i>sl-DRX-GC-BC-PerQoS-List</i> or the <i>sl-DRX-GC-BC-Cycle</i> configured in <i>sl-DefaultDRX-GC-BC</i> associated with the Destination.', '', '1&gt;\telse if multiple <i>sl-DRX-GC-BC-Cycle</i> that include one or multiple <i>sl-DRX-GC-BC-Cycle</i> that are mapped with one or multiple <i>SL-QoS-Profile</i> in <i>sl-DRX-GC-BC-PerQoS-List</i> and, if applicable, one <i>sl-DRX-GC-BC-Cycle</i> that is configured in <i>sl-DefaultDRX-GC-BC </i>and<i> </i>cannot be mapped with any <i>SL-QoS-Profile</i> in <i>sl-DRX-GC-BC-PerQoS-List</i> are associated to a Destination Layer-2 ID and the associated cast type groupcast or broadcast:', '', '\t2&gt;\tselect the <i>sl-DRX-GC-BC-Cycle</i> whose length is the shortest one among multiple <i>sl-DRX-GC-BC-Cycle</i> that are mapped with one or multiple <i>SL-QoS-Profile</i> in <i>sl-DRX-GC-BC-PerQoS-List</i> and <i>sl-DRX-GC-BC-Cycle</i> configured in <i>sl-DefaultDRX-GC-BC</i> associated with the Destination Layer-2 ID.', '', '1&gt;\tif a single <i>sl-DRX-GC-BC-OnDurationTimer</i> that is mapped with one or multiple <i>SL-QoS-Profile</i> in <i>sl-DRX-GC-BC-PerQoS-List</i> or a single <i>sl-DRX-GC-BC-OnDurationTimer</i> that is configured in <i>sl-DefaultDRX-GC-BC</i> and<i> </i>cannot be mapped with any <i>SL-QoS-Profile</i> in <i>sl-DRX-GC-BC-PerQoS-List</i> is associated to a Destination and the associated cast type is groupcast or broadcast:', '', '\t2&gt;\tselect the <i>sl-DRX-GC-BC-OnDurationTimer</i> that is mapped with one or multiple <i>SL-QoS-Profile</i> in <i>sl-DRX-GC-BC-PerQoS-List</i> or the <i>sl-DRX-GC-BC-OnDurationTimer</i> configured in <i>sl-DefaultDRX-GC-BC</i> associated with the Destination.', '', '1&gt;\telse if multiple <i>sl-DRX-GC-BC-OnDurationTimer</i> that include one or multiple <i>sl-DRX-GC-BC-OnDurationTimer</i> that are mapped with one or multiple <i>SL-QoS-Profile</i> in <i>sl-DRX-GC-BC-PerQoS-List</i> and, if applicable, one <i>sl-DRX-GC-BC-OnDurationTimer</i> that is configured in <i>sl-DefaultDRX-GC-BC </i>and<i> </i>cannot be mapped with any <i>SL-QoS-Profile</i> in <i>sl-DRX-GC-BC-PerQoS-List </i>are associated to a Destination Layer-2 ID and the associated cast type is groupcast or broadcast:', '', '\t2&gt;\tselect the <i>sl-DRX-GC-BC-OnDurationTimer</i> whose length is the longest one among multiple <i>sl-DRX-GC-BC-OnDurationTimer</i> that are mapped with one or multiple <i>SL-QoS-Profile</i> in <i>sl-DRX-GC-BC-PerQoS-List</i> and <i>sl-DRX-GC-BC-Cycle</i> configured in <i>sl-DefaultDRX-GC-BC</i> associated with the Destination Layer-2 ID.', '', '1&gt;\tif a single <i>sl-DRX-GC-InactivityTimer</i> that is mapped with one or multiple <i>SL-QoS-Profile</i> in <i>sl-DRX-GC-BC-PerQoS-List</i> or a single <i>sl-DRX-GC-InactivityTimer</i> that is configured in <i>sl-DefaultDRX-GC-BC</i> and<i> </i>cannot be mapped with any <i>SL-QoS-Profile</i> in <i>sl-DRX-GC-BC-PerQoS-List</i> is associated to a Destination and the associated cast type is groupcast:', '', '\t2&gt;\tselect the <i>sl-DRX-GC-InactivityTimer</i> that is mapped with one or multiple <i>SL-QoS-Profile</i> in <i>sl-DRX-GC-BC-PerQoS-List</i> or the <i>sl-DRX-GC-InactivityTimer</i> configured in <i>sl-DefaultDRX-GC-BC</i> associated with the Destination:', '', '1&gt;\telse if multiple <i>sl-DRX-GC-InactivityTimer</i> that include one or multiple <i>sl-DRX-GC-InactivityTimer</i> that are mapped with one or multiple <i>SL-QoS-Profile</i> in <i>sl-DRX-GC-BC-PerQoS-List</i> and, if applicable, one <i>sl-DRX-GC-InactivityTimer</i> that is configured in <i>sl-DefaultDRX-GC-BC </i>and<i> </i>cannot be mapped with any <i>SL-QoS-Profile</i> in <i>sl-DRX-GC-BC-PerQoS-List </i>of a Destination Layer-2 ID and the associated cast type is groupcast:', '', '2&gt;\tselect <i>sl-DRX-GC-InactivityTimer</i> whose length is the longest one among multiple <i>sl-DRX-GC-InactivityTimer</i> that are mapped with one or multiple <i>SL-QoS-Profile</i> in <i>sl-DRX-GC-BC-PerQoS-List</i> and <i>sl-DRX-GC-InactivityTimer</i> configured in <i>sl-DefaultDRX-GC-BC</i> associated with the Destination Layer-2 ID.', '', '1&gt;\tif an <i>sl-drx-HARQ-RTT-Timer</i> expires:', '', '\t2&gt;\tif the data of the corresponding Sidelink process was not successfully decoded or if the HARQ feedback (i.e., negative acknowledgement) is not transmitted for unicast due to UL/SL prioritization:', '', '3&gt;\tstart the <i>sl-drx-RetransmissionTimer</i>/<i>sl-DRX-GC-RetransmissionTimer</i> for the corresponding Sidelink process in the first slot after the expiry of <i>sl-drx-HARQ-RTT-Timer</i>.', '', 'When the cast type is groupcast or broadcast as indicated by upper layer, or the cast type is unicast for the reception of Direct Link Establishment Request message [28] or ProSe Direct Link Establishment Request message [29] as indicated by upper layer, or for the reception of discovery message [26], the <i>sl-drx-StartOffset</i> and <i>sl-drx-SlotOffset</i> are derived from the following equations:', '', '<i>sl-drx-StartOffset</i> (ms) = Destination Layer-2 ID modulo <i>sl-DRX-GC-BC-Cycle</i> (ms).', '', '<i>sl-drx-SlotOffset</i> (ms) = (Destination Layer-2 ID modulo the number of slots in one subframe)', '/ (the number of slots in one subframe) (ms).', '', '1&gt;\tif the SL DRX cycle is used, and [(DFN × 10) + subframe number] modulo (<i>sl-drx-Cycle</i> or <i>sl-DRX-GC-BC-Cycle</i>) = <i>sl-drx-StartOffset</i>:', '', '2&gt;\tstart <i>sl-drx-onDurationTimer</i>/<i>sl-DRX-GC-BC-OnDurationTimer</i> after <i>sl-drx-SlotOffset</i> from the beginning of the subframe.', '', '1&gt;\tif an SL DRX is in Active Time:', '', '\t2&gt;\tmonitor the SCI (i.e., 1<sup>st</sup> stage SCI and 2<sup>nd</sup> stage SCI).', '', '\t2&gt;\tif the SCI indicates a new SL transmission:', '', '3&gt;\tif Source Layer-1 ID of the SCI is equal to the 8 LSB of the intended Destination Layer-2 ID and Destination Layer-1 ID of the SCI is equal to the 16 LSB of the intended Source Layer-2 ID and the cast type indicator in the SCI is set to unicast:', '', '4&gt;\tstart or restart <i>sl-drx-InactivityTimer</i> for the corresponding Source Layer-2 ID and Destination Layer-2 ID pair in the first slot after SCI reception.', '', '3&gt;\tif Destination Layer-1 ID of the SCI (i.e., 2<sup>nd</sup> stage SCI) is equal to the 16 LSB of the intended Destination Layer-2 ID and the cast type indicator in the SCI is set to groupcast:', '', '4&gt;\tstart or restart <i>sl-DRX-GC-InactivityTimer</i> for the corresponding Destination Layer-2 ID in the first slot after SCI reception.', '', '\t2&gt;\tif the SCI indicates an SL transmission:', '', '3&gt;\tif a next retransmission opportunity is indicated in the SCI:', '', '4&gt;\tderive the <i>sl-drx-HARQ-RTT-Timer</i> from the retransmission resource timing of the next retransmission resource in the SCI.', '', '3&gt;\telse if PSFCH resource is configured for the SL grant associated to the SCI:', '', '4&gt;\tset the <i>sl-drx-HARQ-RTT-Timer</i> based on <i>sl-drx-HARQ-RTT-Timer1</i> configured by upper layer if the cast type associated with the SCI is unicast or <i>sl-DRX-GC-HARQ-RTT-Timer1</i> configured by upper layer<i> </i>if the cast type associated with the SCI is groupcast when HARQ feedback is enabled, or based on <i>sl-drx-HARQ-RTT-Timer2</i> configured by upper layer if the cast type associated with the SCI is unicast or <i>sl-DRX-GC-HARQ-RTT-Timer2</i> configured by upper layer<i> </i>if the cast type associated with the SCI is groupcast when HARQ feedback is disabled, for resource pool configured with PSFCH.', '', '3&gt;\telse (i.e., if PSFCH resource is not configured for the SL grant associated to the SCI):', '', '4&gt;\tset the <i>sl-drx-HARQ-RTT-Timer</i> as 0 slots.', '', '3&gt;\tif PSFCH resource is not configured for the SL grant associated to the SCI:', '', '4&gt;\tstart the <i>sl-drx-HARQ-RTT-Timer</i> for the corresponding Sidelink process in the slot following the end of PSSCH transmission (i.e., currently received PSSCH).', '', '3&gt;\tif PSFCH resource is configured for the SL grant associated to the SCI:', '', '4&gt;\tif HARQ feedback is enabled by the SCI and the cast type associated with the SCI is unicast:', '', '5&gt;\tif <i>numPSFCHOccasions</i> is configured as specified in TS 38.331 [5]:', '', '6&gt;\tstart the <i>sl-drx-HARQ-RTT-Timer</i> for the corresponding Sidelink process in the first slot after the end of corresponding PSFCH transmission carrying the SL HARQ Feedback when the SL HARQ feedback is successfully transmitted in one of PSFCH occasions from <i>numPSFCHOccasions</i>; or', '', '6&gt;\tstart the <i>sl-drx-HARQ-RTT-Timer</i> for the corresponding Sidelink process in the first slot after the end of the last PSFCH occasion for the SL HARQ Feedback when the SL HARQ feedback is not transmitted in all PSFCH occasions from <i>numPSFCHOccasions</i>.', '', '5&gt;\telse:', '', '6&gt;\tstart the <i>sl-drx-HARQ-RTT-Timer</i> for the corresponding Sidelink process in the first slot after the end of the corresponding PSFCH transmission carrying the SL HARQ feedback; or', '', '6&gt;\tstart the <i>sl-drx-HARQ-RTT-Timer</i> for the corresponding Sidelink process in the first slot after the end of the corresponding PSFCH resource for the SL HARQ feedback when the SL HARQ feedback is not transmitted due to UL/SL prioritization or SL LBT failure.', '', '4&gt;\tif HARQ feedback is enabled by the SCI and the cast type associated with the SCI is groupcast and positive-negative acknowledgement is selected:', '', '5&gt;\tif <i>numPSFCHOccasions</i> is configured as specified in TS 38.331 [5]:', '', '6&gt;\tstart the <i>sl-drx-HARQ-RTT-Timer</i> for the corresponding Sidelink process in the first slot after the end of the last PSFCH occasion for the SL HARQ Feedback.', '', '5&gt;\telse:', '', '6&gt;\tstart the <i>sl-drx-HARQ-RTT-Timer</i> for the corresponding Sidelink process in the first slot after the end of the corresponding PSFCH transmission carrying the SL HARQ feedback; or', '', '6&gt;\tstart the <i>sl-drx-HARQ-RTT-Timer</i> for the corresponding Sidelink process in the first slot after the end of the corresponding PSFCH resource for the SL HARQ feedback when the SL HARQ feedback is not transmitted due to UL/SL prioritization.', '', '4&gt;\tif HARQ feedback is enabled by the SCI and the cast type associated with the SCI is groupcast and negative-only acknowledgement is selected;', '', '5&gt;\tstart the <i>sl-drx-HARQ-RTT-Timer</i> for the corresponding Sidelink process in the first slot after the end of the corresponding PSFCH transmission carrying the SL HARQ feedback; or', '', '5&gt;\tstart the <i>sl-drx-HARQ-RTT-Timer</i> for the corresponding Sidelink process in the first slot after the end of the corresponding PSFCH resource for the SL HARQ feedback when the SL HARQ feedback is not transmitted due to UL/SL prioritization; or', '', '5&gt;\tstart the <i>sl-drx-HARQ-RTT-Timer</i> for the corresponding Sidelink process in the first slot after the end of the corresponding PSFCH resource for the SL HARQ feedback when the SL HARQ feedback is a positive acknowledgement.', '', '4&gt;\tif HARQ feedback is disabled by the SCI and the resource(s) for one or more retransmission opportunities is not scheduled in the SCI:', '', '5&gt;\tstart the <i>sl-drx-HARQ-RTT-Timer</i> for the corresponding Sidelink process in the slot following the end of PSFCH resource.', '', '4&gt;\tif HARQ feedback is disabled by the SCI and the resource(s) for one or more retransmission opportunities is scheduled in the SCI:', '', '5&gt;\tstart the <i>sl-drx-HARQ-RTT-Timer</i> for the corresponding Sidelink process in the slot following the end of PSSCH transmission (i.e., currently received PSSCH).', '', 'NOTE:\tVoid.', '', '3&gt;\tstop the <i>sl-drx-RetransmissionTimer</i>/<i>sl-DRX-GC-RetransmissionTimer</i> for the corresponding Sidelink process.', '', '1&gt;\tif an SL DRX Command MAC CE is received for the Source Layer-2 ID and Destination Layer-2 ID pair of a unicast:', '', '2&gt;\tstop <i>sl-drx-onDurationTimer</i> for the Source Layer-2 ID and Destination Layer-2 ID pair of a unicast;', '', '2&gt;\tstop <i>sl-drx-InactivityTimer</i> for the Source Layer-2 ID and Destination Layer-2 ID pair of a unicast.', '']
<h1> | 38331.docx | ['12\tProcessing delay requirements for RRC procedures</h1>', '', 'The UE performance requirements for RRC procedures are specified in the following tables. The performance requirement is expressed as the time in [ms] from the end of reception of the network -&gt; UE message on the UE physical layer up to when the UE shall be ready for the reception of uplink grant for the UE -&gt; network response message with no access delay other than the TTI-alignment (e.g. excluding delays caused by scheduling, the random access procedure or physical layer synchronisation). In case the RRC procedure triggers BWP switching, the RRC procedure delay is the value defined in the following table plus the BWP switching delay defined in TS 38.133 [14], clause 8.6.3.', '', '----media/image69.emf----', '', 'Figure 12.1-1: Illustration of RRC procedure delay', '', 'Table 12.1-1: UE performance requirements for RRC procedures for UEs', '', 'Procedure title:', '', 'Network -&gt; UE', '', 'UE -&gt; Network', '', 'Value [ms]', '', 'Notes', '', '<b>RRC</b><b> Connection Control Procedures</b>', '', 'RRC reconfiguration', '', '', '', '<i>RRCReconfiguration</i>', '', '<i>RRCReconfigurationComplete</i>', '', '10', '', '', '', 'RRC reconfiguration (scell addition/release)', '', '<i>RRCReconfiguration</i>', '', '<i>RRCReconfigurationComplete</i>', '', '16', '', '', '', 'RRC reconfiguration (LTE/NR SCG establishment/ modification/ release)', '', '<i>RRCReconfiguration</i>', '', '<i>RRCReconfigurationComplete</i>', '', '16', '', '', '', 'RRC reconfiguration (Intra-NR mobility with LTE/NR SCG establishment/ modification/ release)', '', '<i>RRCReconfiguration</i>', '', '<i>RRCReconfigurationComplete</i>', '', '16', '', '', '', 'RRC reconfiguration ', '', '<i>DLDedicatedMessageSegment</i>', '', '<i>RRCReconfigurationComplete</i>', '', '16+(<span style="font-size:22pt"> </span>Nseg', '', '-1)*10', '', 'Nseg', '', 'is number of RRC segments', '', 'RRC setup', '', '<i>RRCSetup</i>', '', '<i>RRCSetupComplete</i>', '', '10', '', '', '', 'RRC Release', '', '<i>RRCRelease</i>', '', '', '', 'NA', '', '', '', 'RRC re-establishment', '', '<i>RRCReestablishment</i>', '', '<i>RRCReestablishmentComplete</i>', '', '10', '', '', '', 'RRC resume', '', '<i>RRCResume</i>', '', '<i>RRCResumeComplete</i>', '', '6 or 10', '', 'Value=6 applies for a UE supporting reduced CP latency for the case of RRCResume message only including MAC and PHY configuration, reestablishPDCP and reestablishRLC for SRB2, multicast MRB(s) and DRB(s), and no DRX, SPS, configured grant, CA or MIMO re-configuration will be triggered by this message. Further, the UL grant for transmission of <i>RRCResumeComplete</i> and the data is transmitted over common search space with DCI format 0_0.', '', 'In this scenario, the RRC procedure delay [ms] can extend beyond the reception of the UL grant, up to 7 ms.', '', '', '', 'For other cases, Value = 10 applies.', '', 'RRC resume (MCG SCell addition/restoration/release)', '', '<i>RRCResume</i>', '', '<i>RRCResumeComplete</i>', '', '16', '', '', '', 'RRC resume (SCG establishment/ restoration/release)', '', '<i>RRCResume</i>', '', '<i>RRCResumeComplete</i>', '', '16', '', '', '', 'RRC resume', '', '<i>DLDedicatedMessageSegment</i>', '', '<i>RRCResumeComplete</i>', '', '16+(<span style="font-size:22pt"> </span>Nseg', '', '-1)*10', '', 'Nseg', '', 'is number of RRC segments', '', 'Initial AS security activation', '', '<i>SecurityModeCommand</i>', '', '<i>SecurityModeComplete/SecurityModeFailure</i>', '', '5', '', '', '', '<b>Inter RAT mobility</b>', '', 'Handover to NR', '', '<i>RRCReconfiguration (sent by other RAT)</i>', '', '<i>RRCReconfigurationComplete</i>', '', 'NA', '', 'The performance of this procedure is specified in TS 36.133 [40] clauses 5.3.4.2, 5.3.4A.2 and 5.3.5.2 in case of handover from E-UTRA to NR.', '', 'Handover from NR', '', '<i>MobilityFromNRCommand</i>', '', '', '', 'NA', '', 'The performance of this procedure is specified in TS 38.133 [14], clauses 6.1.2.1.2 and 6.1.2.2.2.', '', '<b>Other procedures</b>', '', 'UE assistance information', '', '', '', '<i>UEAssistanceInformation</i>', '', 'NA', '', '', '', 'UE capability transfer', '', '<i>UECapabilityEnquiry</i>', '', '<i>UECapabilityInformation</i>', '', '80', '', '', '', 'UE capability transfer', '', '<i>UECapabilityEnquiry</i>', '', '<i>ULDedicatedMessageSegment</i>', '', '80', '', '', '', 'Counter check', '', '<i>CounterCheck</i>', '', '<i>CounterCheckResponse</i>', '', '5', '', '', '', 'UE information', '', '<i>UEInformationRequest</i>', '', '<i>UEInformationResponse</i>', '', '15', '', '', '', 'DL Information transfer MR-DC', '', '<i>DLInformationTransferMRDC</i>', '', '', '', 'NA', '', 'The UE shall apply the performance requirements of the RRC message included within the DLInformationTransferMRDC message.', '', 'IAB other information', '', '', '', '<i>IABOtherInformation</i>', '', 'NA', '', '', '', 'Sidelink UE information', '', '', '', '<i>SidelinkUEInformationNR</i>', '', 'NA', '', '', '', 'UE Positioning assistance information', '', '', '', '<i>UEPositioningAssistanceInfo</i>', '', 'NA', '', '', '', '', '', 'Annex A (informative):\tGuidelines, mainly on use of ASN.1', '']
<h5>5.8.9.1.1 General</h5> | 38331.docx | ['', '', '', '----media/image54.wmf----', '', 'Figure 5.8.9.1.1-1: Sidelink RRC reconfiguration, successful', '', '----media/image55.wmf----', '', 'Figure 5.8.9.1.1-2: Sidelink RRC reconfiguration, failure', '', 'The purpose of this procedure is to modify a PC5-RRC connection, e.g. to establish/modify/release sidelink DRBs or additional sidelink RLC bearer or PC5 Relay RLC channels, to add/modify/release sidelink carrier, to (re-)configure NR sidelink measurement and reporting, to (re-)configure sidelink CSI reference signal resources, to (re)configure CSI reporting latency bound, to (re)configure sidelink DRX, to (re-)configure the latency bound of SL Inter-UE coordination report, and to indicate the SFN-DFN offset.', '', 'The UE may initiate the sidelink RRC reconfiguration procedure and perform the operation in clause 5.8.9.1.2 on the corresponding PC5-RRC connection in following cases:', '', '-\tthe release of sidelink DRBs associated with the peer UE, or L2 U2U Relay UE and peer L2 U2U Remote UE in case of L2 U2U Relay operation, as specified in clause 5.8.9.1a.1;', '', '-\tthe establishment of sidelink DRBs associated with the peer UE, or L2 U2U Relay UE and peer L2 U2U Remote UE in case of L2 U2U Relay operation, as specified in clause 5.8.9.1a.2;', '', '-\tthe modification for the parameters included in <i>SLRB-Config</i> of sidelink DRBs associated with the peer UE, as specified in clause 5.8.9.1a.2;', '', '-\tthe release of additional sidelink RLC bearer associated with the peer UE, as specified in clause 5.8.9.1a.5;', '', '-\tthe establishment of additional sidelink RLC bearer associated with the peer UE, as specified in clause 5.8.9.1a.6;', '', '-\tthe modification for the parameters included in <i>SL-RLC-BearerConfig</i> of additional sidelink RLC bearer associated with the peer UE, as specified in clause 5.8.9.1a.6;', '', '-\tthe release of PC5 Relay RLC channels for L2 U2N/U2U Relay UE and Remote UE, as specified in clause 5.8.9.7.1;', '', '-\tthe establishment of PC5 Relay RLC channels for L2 U2N/U2U Relay UE and Remote UE, as specified in clause 5.8.9.7.2;', '', '-\tthe modification for the parameters included in <i>SL-RLC-ChannelConfigPC5</i> of PC5 Relay RLC channels for L2 U2N/U2U Relay UE and Remote UE, as specified in clause 5.8.9.7.2;', '', '-\tthe release of sidelink carrier associated with the peer UE, as specified in clause 5.8.9.1b.1;', '', '-\tthe addition of sidelink carrier associated with the peer UE, as specified in clause 5.8.9.1b.2;', '', '-\tthe modification of sidelink carrier associated with the peer UE, as specified in clause 5.8.9.1b.2;', '', '-\tthe (re-)configuration of the peer UE to perform NR sidelink measurement and report.', '', '-\tthe (re-)configuration of the sidelink CSI reference signal resources and CSI reporting latency bound;', '', '-\tthe (re-)configuration of the peer UE to perform sidelink DRX;', '', '-\tthe (re-)configuration of the latency bound of SL Inter-UE coordination report;', '', '-\tthe (re-)configuration of the local UE ID pair for L2 U2U Remote UE and its peer L2 U2U Remote UE by L2 U2U Relay UE.', '', '-\tthe response to the request in a <i>RemoteUEInformationSidelink</i> message for the SFN-DFN offset from the L2 U2N Remote UE;', '', '-\tthe change in the value of the SFN-DFN offset at the L2 U2N Relay UE.', '', 'NOTE:\tIt is up to L2 U2N Relay UE implementation to determine when the SFN-DFN offset has changed in value to a degree requiring an update to be sent to the L2 U2N Remote UE.', '', 'In RRC_CONNECTED, the UE applies the NR sidelink communications parameters provided in <i>RRCReconfiguration</i> (if any). In RRC_IDLE or RRC_INACTIVE, the UE applies the NR sidelink communications parameters provided in system information (if any). For other cases, UEs apply the NR sidelink communications parameters provided in <i>SidelinkPreconfigNR </i>(if any). When UE performs state transition between above three cases, the UE applies the NR sidelink communications parameters provided in the new state, after acquisition of the new configurations. Before acquisition of the new configurations, UE continues applying the NR sidelink communications parameters provided in the old state.', '']
<h5>5.8.9.1.2 Actions related to transmission of <i>RRCReconfigurationSidelink</i> message</h5> | 38331.docx | ['', 'The UE shall set the contents of <i>RRCReconfigurationSidelink</i> message as follows:', '', '1&gt;\tfor each sidelink DRB that is to be released, according to clause 5.8.9.1a.1.1, due to configuration by <i>sl-ConfigDedicatedNR,</i> <i>SIB12</i>,<i> SidelinkPreconfigNR </i>or by upper layers:', '', '2&gt;\tset the entry<i> </i>included in the <i>slrb-ConfigToReleaseList</i> corresponding to the sidelink DRB;', '', '1&gt;\tfor each sidelink DRB that is to be established or modified, according to clause 5.8.9.1a.2.1, due to receiving <i>sl-ConfigDedicatedNR,</i> <i>SIB12</i> or<i> SidelinkPreconfigNR</i>:', '', '2&gt;\tif the sidelink DRB is a per-hop sidelink DRB (i.e. the UE is performing non-relay NR sidelink communication with a peer UE):', '', '3&gt;\tif a sidelink DRB is to be established:', '', '4&gt;\tassign a new logical channel identity for the logical channel to be associated with the sidelink DRB and set <i>sl-MAC-LogicalChannelConfigPC5 </i>in the <i>SLRB-Config </i>to include the new logical channel identity;', '', '3&gt;\tset the <i>SLRB-Config</i> included in the <i>slrb-ConfigToAddModList</i>, according to the received <i>sl-RadioBearerConfig</i> and <i>sl-RLC-BearerConfig</i> corresponding to the sidelink DRB;', '', '2&gt;\telse if the sidelink DRB is an end-to-end sidelink DRB (i.e. the UE is acting as a L2 U2U Remote UE, and configure peer L2 U2U Remote UE with end-to-end SDAP and PDCP, or provide the L2 Relay UE with the QoS flow to end-to-end DRB mapping):', '', '3&gt;\tif the UE is in RRC_CONNECTED:', '', '4&gt;\tset the <i>SLRB-Config</i> included in the <i>slrb-ConfigToAddModList</i>, according to the received <i>sl-RadioBearerConfig</i> in <i>sl-ConfigDedicatedNR</i>;', '', '3&gt;\telse if the UE is in RRC_IDLE/RRC_INACTIVE:', '', '4&gt;\tset the <i>SLRB-Config</i> included in the <i>slrb-ConfigToAddModList</i>, which is derived by end-to-end QoS profile, according to the <i>sl-RadioBearerConfig</i> in <i>SIB12</i>;', '', '3&gt;\tif the UE is out of coverage:', '', '4&gt;\tset the <i>SLRB-Config</i> included in the <i>slrb-ConfigToAddModList</i>, which is derived by end-to-end QoS profile, according to the <i>sl-RadioBearerConfig</i> in<i> SidelinkPreconfigNR</i>;', '', '1&gt;\tfor each additional sidelink RLC bearer that is to be released, according to clause 5.8.9.1a.5.1, due to configuration by <i>sl-ConfigDedicatedNR</i>, <i>SIB12</i>, <i>SidelinkPreconfigNR</i> or by upper layers:', '', '2&gt;\tset the entry included in the <i>sl-RLC-BearerToReleaseList</i> corresponding to the additional sidelink RLC bearer;', '', '1&gt;\tfor each additional sidelink RLC bearer that is to be established or modified, according to clause 5.8.9.1a.6.1, due to receiving <i>sl-ConfigDedicatedNR</i>, <i>SIB12</i> or <i>SidelinkPreconfigNR</i>:', '', '2&gt;\tif an additional sidelink RLC bearer is to be established:', '', '3&gt;\tassign a new logical channel identity for the logical channel to be associated with the additional sidelink RLC bearer and set <i>sl-MAC-LogicalChannelConfigPC5</i> in the <i>SL-RLC-BearerConfig</i> to include the new logical channel identity;', '', '2&gt;\tset the <i>SL-RLC-BearerConfig</i> included in the <i>sl-RLC-BearerToAddModList</i>, according to the received <i>sl-RadioBearerConfig</i> and <i>sl-RLC-BearerConfig</i> corresponding to the additional sidelink RLC bearer;', '', '1&gt;\tfor each carrier that is to be released, according to clause 5.8.9.1b.1.1:', '', '2&gt;\tinclude the corresponding sidelink carrier in the <i>sl-CarrierToReleaseList</i>;', '', '1&gt;\tfor each carrier that is to be added, according to clause 5.8.9.1b.2.1:', '', '2&gt;\tinclude the corresponding sidelink carrier in the <i>sl-CarrierToAddModList</i>;', '', '1&gt;\tset the <i>sl-MeasConfig</i> as follows:', '', '2&gt;\tIf the frequency used for NR sidelink communication is included in <i>sl-FreqInfoToAddModList</i>/<i>sl-FreqInfoToAddModListExt</i> in <i>sl-ConfigDedicatedNR</i> within <i>RRCReconfiguration</i> message or included in <i>sl-ConfigCommonNR</i> within SIB12:', '', '3&gt;\tif UE is in RRC_CONNECTED:', '', '4&gt;\tset the <i>sl-MeasConfig</i> according to stored NR sidelink measurement configuration information for this destination;', '', '3&gt;\tif UE is in RRC_IDLE or RRC_INACTIVE:', '', '4&gt;\tset the <i>sl-MeasConfig</i> according to stored NR sidelink measurement configuration received from <i>SIB12</i>;', '', '2&gt;\telse:', '', '3&gt;\tset the <i>sl-MeasConfig</i> according to the <i>sl-MeasPreConfig</i> in <i>SidelinkPreconfigNR</i>;', '', '1&gt;\tset the <i>sl-LatencyBoundIUC-Report;</i>', '', '1&gt;\tstart timer T400 for the destination;', '', '1&gt;\tset the <i>sl-CSI-RS-Config</i>;', '', '1&gt;\tset the <i>sl-LatencyBoundCSI-Report</i>;', '', '1&gt;\tset the <i>sl-ResetConfig</i>;', '', 'NOTE 1:\tWhether/how to set the parameters included in <i>sl-LatencyBoundIUC-Report</i>, <i>sl-CSI-RS-Config</i>, <i>sl-LatencyBoundCSI-Report</i> and <i>sl-ResetConfig</i> is up to UE implementation.', '', '1&gt;\tset the <i>sl-DRX-ConfigUC-PC5</i> as follows:', '', '2&gt;\tIf the frequency used for NR sidelink communication is included in <i>sl-FreqInfoToAddModList</i>/<i>sl-FreqInfoToAddModListExt</i> in <i>sl-ConfigDedicatedNR</i> within <i>RRCReconfiguration</i> message or included in <i>sl-ConfigCommonNR</i> within <i>SIB12</i>:', '', '3&gt;\tif UE is in RRC_CONNECTED and if <i>sl-ScheduledConfig</i> is included in <i>sl-ConfigDedicatedNR</i> within <i>RRCReconfiguration</i>:', '', '4&gt;\tset the <i>sl-DRX-ConfigUC-PC5</i> according to stored NR sidelink DRX configuration information for this destination;', '', 'NOTE 2:\tIf UE is in RRC_IDLE or in RRC_INACTIVE or out of coverage, or in RRC_CONNECTED and<i> sl-UE-SelectedConfig</i> is included in <i>sl-ConfigDedicatedNR</i> within <i>RRCReconfiguration</i>, it is up to UE implementation to set the <i>sl-DRX-ConfigUC-PC5</i>.', '', '1&gt;\tfor each PC5 Relay RLC channel that is to be released due to configuration by <i>sl-ConfigDedicatedNR</i>:', '', '2&gt;\tset the <i>SL-RLC-ChannelID</i> corresponding to the PC5 Relay RLC channel in the <i>sl-RLC-ChannelToReleaseListPC5</i>;', '', '1&gt;\tfor each PC5 Relay RLC channel that is to be established or modified due to receiving <i>sl-ConfigDedicatedNR</i>:', '', '2&gt;\tif a PC5 Relay RLC channel is to be established:', '', '3&gt;\tassign a new logical channel identity for the logical channel to be associated with the PC5 Relay RLC channel and set <i>sl-MAC-LogicalChannelConfigPC5 </i>in the <i>SL-RLC-ChannelConfigPC5 </i>to include the new logical channel identity;', '', '2&gt;\tset the <i>SL-RLC-ChannelConfigPC5</i> included in the <i>sl-RLC-ChannelToAddModListPC5</i> according to the received <i>SL-RLC-ChannelConfig</i> corresponding to the PC5 Relay RLC channel, including setting <i>sl-RLC-ChannelID-PC5</i> to the same value of <i>sl-RLC-ChannelID</i> received in <i>SL-RLC-ChannelConfig</i>;', '', '1&gt;\tif the UE is operating as a L2 U2N Relay UE:', '', '2&gt;\tif the destination UE is a L2 U2N Remote UE that requested the SFN-DFN offset in a previous <i>RemoteUEInformationSidelink</i> message:', '', '3&gt;\tif the SFN-DFN offset has changed since a previous transmission of the <i>RRCReconfigurationSidelink</i> message, or no previous transmission of the <i>RRCReconfigurationSidelink</i> message has occurred since the reception of the <i>RemoteUEInformationSidelink</i> message:', '', '4&gt;\tset the <i>sl-SFN-DFN-Offset</i> according to the relation between the SFN timeline of the PCell and the DFN timeline;', '', '1&gt;\tif the UE is acting as L2 U2U Relay UE, and if the procedure is initiated to configure local ID pair to a connected L2 U2U Remote UE:', '', '2&gt;\tif the local ID pair is to be assigned or modified for an end-to-end PC5 connection, and if the per-hop PC5-RRC connection with this L2 U2U Remote UE and the per-hop PC5-RRC connection with its peer L2 U2U Remote UE are successfully established:', '', '3&gt;\tinclude an entry in <i>sl-LocalID-PairToAddModList</i>, and set the fields as below:', '', '4&gt;\taccording to association between User Info and L2 ID as specified in TS 23.304 [65], set<i> sl-RemoteUE-L2Identity</i> to the source L2 ID of this L2 U2U Remote UE, and set<i> sl-RemoteUE-LocalIdentity </i>to include the new local UE ID assigned to this L2 U2U Remote UE, in the<i> SL-SRAP-ConfigPC5</i>, if needed;', '', '4&gt;\taccording to association between User Info and L2 ID as specified in TS 23.304 [65], set <i>sl-PeerRemoteUE-L2Identity</i> to the destination L2 ID of the peer L2 U2U Remote UE, and set <i>sl-PeerRemoteUE-LocalIdentity</i> to include the new local UE ID assigned to the peer L2 U2U Remote UE, in the <i>SL-SRAP-ConfigPC5</i>, if needed;', '', '2&gt;\telse if the local ID pair is to be released for an end-to-end PC5 connection:', '', '3&gt;\tinclude an entry in <i>sl-LocalID-PairToReleaseList</i>, with the value of <i>SL-DestinationIdentity</i> set to the destination L2 ID of the peer L2 U2U Remote UE;', '', '1&gt;\tif the UE is acting as L2 U2U Remote UE (i.e. Tx UE and is in RRC_IDLE or in RRC_INACTIVE or out of coverage), and if the procedure is initiated to add/modify the first hop PC5 Relay RLC channel of an end-to-end sidelink DRB to the connected L2 U2U Relay UE (i.e. Rx UE), based on configuration in<i> SIB12</i> or<i> SidelinkPreconfigNR</i>; or', '', '1&gt;\tif the UE is acting as L2 U2U Relay UE (i.e. Tx UE) and is in RRC_IDLE or in RRC_INACTIVE or out of coverage, and if the procedure is initiated to add/modify the second hop PC5 Relay RLC channel to the connected L2 U2U Remote UE (i.e. Rx UE) based on configuration in <i>SIB12</i> or<i> SidelinkPreconfigNR</i>:', '', '2&gt;\tif a PC5 Relay RLC channel is to be established:', '', '3&gt;\tassign a new RLC channel ID and set <i>sl-RLC-ChannelID-PC5 </i>in the <i>SL-RLC-ChannelConfigPC5 </i>to include the new RLC channel ID;', '', '3&gt;\tassign a new logical channel identity for the logical channel to be associated with the PC5 Relay RLC channel and set <i>sl-MAC-LogicalChannelConfigPC5 </i>in the <i>SL-RLC-ChannelConfigPC5 </i>to include the new logical channel identity;', '', '2&gt;\tif the UE is in RRC_IDLE or in RRC_INACTIVE:', '', '3&gt;\tset the <i>SL-RLC-ChannelConfigPC5</i> included in the <i>sl-RLC-ChannelToAddModListPC5</i> according to the <i>SL-RLC-BearerConfig</i> derived based on the per-hop QoS of the end-to-end SLRB according to <i>SIB12</i>;', '', '2&gt;\telse if the UE is out of coverage:', '', '3&gt;\tset the <i>SL-RLC-ChannelConfigPC5</i> included in the <i>sl-RLC-ChannelToAddModListPC5</i> according to the <i>SL-RLC-BearerConfig</i> derived based on the per-hop QoS of the SLRB according to <i>SidelinkPreconfigNR</i>;', '', '1&gt;\tif the UE is acting as L2 U2U Remote UE (i.e. Tx UE) and is in RRC_IDLE or in RRC_INACTIVE or out of coverage, and the procedure is initiated to release the first hop PC5 Relay RLC channel of an end-to-end sidelink DRB to the connected L2 U2U Relay UE (i.e. Rx UE) according to clause 5.8.9.7.1; or', '', '1&gt;\tif the UE is acting as L2 U2U Relay UE (i.e. Tx UE) and is in RRC_IDLE or in RRC_INACTIVE or out of coverage, and the procedure is initiated to release the second hop PC5 Relay RLC channel of an end-to-end sidelink DRB to the connected L2 U2U Remote UE (i.e. Rx UE) according to clause 5.8.9.7.1:', '', '2&gt;\tset the <i>SL-RLC-ChannelID</i> corresponding to the PC5 Relay RLC channel in the <i>sl-RLC-ChannelToReleaseListPC5</i>;', '', 'NOTE 3:\tIf UE is in RRC_IDLE or in RRC_INACTIVE or out of coverage, how to merge the split per-flow QoS on the first/second hop into a per-SLRB level QoS for RLC channel configuration derivation is up to UE implementation.', '', 'The UE shall submit the <i>RRCReconfigurationSidelink</i> message to lower layers for transmission.', '']
<h5>5.8.9.1.3 Reception of an <i>RRCReconfigurationSidelink</i> by the UE</h5> | 38331.docx | ['', 'The UE shall perform the following actions upon reception of the <i>RRCReconfigurationSidelink</i>:', '', '1&gt;\tif the <i>RRCReconfigurationSidelink</i> includes the <i>sl-ResetConfig</i>:', '', '2&gt;\tperform the sidelink reset configuration procedure as specified in 5.8.9.1.10;', '', '1&gt;\tif the <i>RRCReconfigurationSidelink</i> includes the <i>slrb-ConfigToReleaseList</i>:', '', '2&gt;\tfor each entry<i> </i>value included in the <i>slrb-ConfigToReleaseList</i> that is part of the current UE sidelink configuration;', '', '3&gt;\tperform the sidelink DRB release procedure, according to clause 5.8.9.1a.1;', '', '1&gt;\tif the <i>RRCReconfigurationSidelink</i> includes the <i>slrb-ConfigToAddModList</i>:', '', '2&gt;\tfor each <i>slrb-PC5-ConfigIndex </i>value included in the <i>slrb-ConfigToAddModList</i> that is not part of the current UE sidelink configuration:', '', '3&gt;\tif <i>sl-MappedQoS-FlowsToAddList</i> is included:', '', '4&gt;\tapply the <i>SL-PQFI </i>included in <i>sl-MappedQoS-FlowsToAddList</i>;', '', '3&gt;\tperform the sidelink DRB addition procedure, according to clause 5.8.9.1a.2;', '', '2&gt;\tfor each <i>slrb-PC5-ConfigIndex </i>value included in the <i>slrb-ConfigToAddModList</i> that is part of the current UE sidelink configuration:', '', '3&gt;\tif <i>sl-MappedQoS-FlowsToAddList</i> is included:', '', '4&gt;\tadd the<i> SL-PQFI</i> included in <i>sl-MappedQoS-FlowsToAddList</i> to the corresponding sidelink DRB;', '', '3&gt;\tif <i>sl-MappedQoS-FlowsToReleaseList</i> is included:', '', '4&gt;\tremove the <i>SL-PQFI</i> included in <i>sl-MappedQoS-FlowsToReleaseList</i> from the corresponding sidelink DRB;', '', '3&gt;\tif the sidelink DRB release conditions as described in clause 5.8.9.1a.1.1 are met:', '', '4&gt;\tperform the sidelink DRB release procedure according to clause 5.8.9.1a.1.2;', '', '3&gt;\telse if the sidelink DRB modification conditions as described in clause 5.8.9.1a.2.1 are met:', '', '4&gt;\tperform the sidelink DRB modification procedure according to clause 5.8.9.1a.2.2;', '', '1&gt;\tif the <i>RRCReconfigurationSidelink</i> includes the <i>sl-RLC-BearerToReleaseList</i>:', '', '2&gt;\tfor each entry value included in the <i>sl-RLC-BearerToReleaseList</i> that is part of the current UE sidelink configuration;', '', '3&gt;\tperform the additional sidelink RLC bearer release procedure, according to clause 5.8.9.1a.5;', '', '1&gt;\tif the <i>RRCReconfigurationSidelink</i> includes the <i>sl-RLC-BearerToAddModList</i>:', '', '2&gt;\tfor each <i>SL-RLC-BearerConfigIndex</i> value included in the <i>sl-RLC-BearerToAddModList</i> that is not part of the current UE sidelink configuration:', '', '3&gt;\tperform the additional sidelink RLC bearer addition procedure, according to clause 5.8.9.1a.6;', '', '2&gt;\tfor each <i>SL-RLC-BearerConfigIndex</i> value included in the <i>sl-RLC-BearerToAddModList</i> that is part of the current UE sidelink configuration:', '', '3&gt;\tperform the additional sidelink RLC bearer modification procedure, according to clause 5.8.9.1a.6;', '', '1&gt;\tif the <i>RRCReconfigurationSidelink</i> includes the <i>sl-CarrierToReleaseList</i>:', '', '2&gt;\tfor each entry value included in the <i>sl-CarrierToReleaseList</i> that is part of the current UE sidelink configuration;', '', '3&gt;\tperform the sidelink carrier release procedure, according to clause 5.8.9.1b.1;', '', '1&gt;\tif the <i>RRCReconfigurationSidelink</i> includes the <i>sl-CarrierToAddModList</i>:', '', '2&gt;\tfor each <i>sl-Carrier-Id</i> value included in the <i>sl-CarrierToAddModList</i> that is not part of the current UE sidelink configuration:', '', '3&gt;\tperform the sidelink carrier addition procedure, according to clause 5.8.9.1b.2;', '', '2&gt;\tfor each <i>sl-Carrier-Id</i> value included in the <i>sl-CarrierToAddModList</i> that is part of the current UE sidelink configuration:', '', '3&gt;\tperform the carrier modification procedure, according to clause 5.8.9.1b.2;', '', '1&gt;\tif the <i>RRCReconfigurationSidelink</i> message includes the <i>sl-MeasConfig</i>:', '', '2&gt;\tperform the sidelink measurement configuration procedure as specified in 5.8.10;', '', '1&gt;\tif the <i>RRCReconfigurationSidelink</i> message includes the <i>sl-CSI-RS-Config</i>:', '', '2&gt;\tapply the sidelink CSI-RS configuration;', '', '1&gt;\tif the <i>RRCReconfigurationSidelink</i> message includes the <i>sl-LatencyBoundCSI-Report</i>:', '', '2&gt;\tapply the configured sidelink CSI report latency bound;', '', '1&gt;\tif the <i>RRCReconfigurationSidelink</i> includes the <i>sl-RLC-ChannelToReleaseListPC5</i>:', '', '2&gt;\tfor each <i>SL-RLC-ChannelID </i>value included in the <i>sl-RLC-ChannelToReleaseListPC5 </i>that is part of the current UE sidelink configuration;', '', '3&gt;\tperform the PC5 Relay RLC channel release procedure, according to clause 5.8.9.7.1;', '', '1&gt;\tif the <i>RRCReconfigurationSidelink</i> includes the <i>sl-RLC-ChannelToAddModListPC5</i>:', '', '2&gt;\tfor each <i>sl-RLC-ChannelID-PC5 </i>value included in the <i>sl-RLC-ChannelToAddModListPC5 </i>that is not part of the current UE sidelink configuration:', '', '3&gt;\tperform the PC5 Relay RLC channel addition procedure, according to clause 5.8.9.7.2;', '', '2&gt;\tfor each <i>sl-RLC-ChannelID-PC5 </i>value included in the <i>sl-RLC-ChannelToAddModListPC5 </i>that is part of the current UE sidelink configuration:', '', '3&gt;\tperform the PC5 Relay RLC channel modification procedure according to clause 5.8.9.7.2;', '', '1&gt;\tif the <i>RRCReconfigurationSidelink</i> message includes the <i>sl-DRX-ConfigUC-PC5</i>; and', '', '1&gt;\tif the UE accepts the <i>sl-DRX-ConfigUC-PC5</i>:', '', '2&gt;\tconfigure lower layers to perform sidelink DRX operation according to <i>sl-DRX-ConfigUC-PC5</i> for the associated destination as defined in TS 38.321 [3];', '', '1&gt;\tif the <i>RRCReconfigurationSidelink</i> message includes the <i>sl-LatencyBoundIUC-Report</i>:', '', '2&gt;\tapply the configured sidelink IUC report latency bound;', '', '1&gt;\tif the <i>RRCReconfigurationSidelink</i> message includes the <i>sl-LocalID-PairToReleaseList</i> or <i>sl-LocalID-PairToAddModList</i>:', '', '2&gt;\tconfigure SRAP entity to perform NR sidelink L2 U2U relay operation accordingly for the end-to-end PC5 connection peer L2 U2U Remote UE as defined in TS 38.351 [65];', '', '1&gt;\tif the UE is unable to comply with (part of) the configuration included in the <i>RRCReconfigurationSidelink</i> (i.e. sidelink RRC reconfiguration failure):', '', '2&gt;\tcontinue using the configuration used prior to the reception of the <i>RRCReconfigurationSidelink</i> message;', '', '2&gt;\tset the content of the <i>RRCReconfigurationFailureSidelink</i> message;', '', '3&gt;\tsubmit the <i>RRCReconfigurationFailureSidelink</i> message to lower layers for transmission;', '', '1&gt;\tif the <i>RRCReconfigurationSidelink</i> message includes the <i>sl-SFN-DFN-Offset</i>:', '', '2&gt;\tif the <i>sl-SFN-DFN-Offset </i>is set to <i>setup</i>:', '', '3&gt;\tapply the configured SFN-DFN time offset;', '', '2&gt;\tif the <i>sl-SFN-DFN-Offset </i>is set to <i>release</i>:', '', '3&gt;\trelease the received <i>sl-SFN-DFN-Offset</i>;', '', '1&gt;\telse:', '', '2&gt;\tset the content of the <i>RRCReconfigurationCompleteSidelink</i> message;', '', '3&gt;\tif the UE rejects the sidelink DRX configuration <i>sl-DRX-ConfigUC-PC5</i> received from the peer UE:', '', '4&gt;\tinclude the <i>sl-DRX-ConfigReject</i> in the <i>RRCReconfigurationCompleteSidelink</i> message;', '', '4&gt;\tconsider no sidelink DRX to be applied for the corresponding sidelink unicast communication;', '', '3&gt;\tsubmit the <i>RRCReconfigurationCompleteSidelink</i> message to lower layers for transmission;', '', 'NOTE 1:\tWhen the same logical channel is configured with different RLC mode by another UE, the UE handles the case as sidelink RRC reconfiguration failure.', '', 'NOTE 2:\tIt is up to the UE implementation whether or not to indicate the rejection to the peer UE for a received sidelink DRX configuration.', '', 'NOTE 3:\tWhen UE transmits SL-PRS in dedicated SL-PRS resource pool, the sidelink DRX configuration is not applied.', '']
<h4>– <i>UE-NR-Capability</i></h4> | 38331.docx | ['', 'The IE <i>UE-NR-Capability</i> is used to convey the NR UE Radio Access Capability Parameters, see TS 38.306 [26].', '', '<i>UE-NR-Capability</i> information element', '', '<span style="color:808080">-- ASN1START</span>', '', '<span style="color:808080">-- TAG-UE-NR-CAPABILITY-START</span>', '', '', '', 'UE-NR-Capability ::= <span style="color:993366">SEQUENCE</span> {', '', ' accessStratumRelease AccessStratumRelease,', '', ' pdcp-Parameters PDCP-Parameters,', '', ' rlc-Parameters RLC-Parameters <span style="color:993366">OPTIONAL</span>,', '', ' mac-Parameters MAC-Parameters <span style="color:993366">OPTIONAL</span>,', '', ' phy-Parameters Phy-Parameters,', '', ' rf-Parameters RF-Parameters,', '', ' measAndMobParameters MeasAndMobParameters <span style="color:993366">OPTIONAL</span>,', '', ' fdd-Add-UE-NR-Capabilities UE-NR-CapabilityAddXDD-Mode <span style="color:993366">OPTIONAL</span>,', '', ' tdd-Add-UE-NR-Capabilities UE-NR-CapabilityAddXDD-Mode <span style="color:993366">OPTIONAL</span>,', '', ' fr1-Add-UE-NR-Capabilities UE-NR-CapabilityAddFRX-Mode <span style="color:993366">OPTIONAL</span>,', '', ' fr2-Add-UE-NR-Capabilities UE-NR-CapabilityAddFRX-Mode <span style="color:993366">OPTIONAL</span>,', '', ' featureSets FeatureSets <span style="color:993366">OPTIONAL</span>,', '', ' featureSetCombinations <span style="color:993366">SEQUENCE</span> (<span style="color:993366">SIZE</span> (1..maxFeatureSetCombinations))<span style="color:993366"> OF</span> FeatureSetCombination <span style="color:993366">OPTIONAL</span>,', '', ' lateNonCriticalExtension <span style="color:993366">OCTET</span> <span style="color:993366">STRING</span> (CONTAINING UE-NR-Capability-v15c0) <span style="color:993366">OPTIONAL</span>,', '', ' nonCriticalExtension UE-NR-Capability-v1530 <span style="color:993366">OPTIONAL</span>', '', '}', '', '', '', '<span style="color:808080">-- Regular non-critical Rel-15 extensions:</span>', '', 'UE-NR-Capability-v1530 ::= <span style="color:993366">SEQUENCE</span> {', '', ' fdd-Add-UE-NR-Capabilities-v1530 UE-NR-CapabilityAddXDD-Mode-v1530 <span style="color:993366">OPTIONAL</span>,', '', ' tdd-Add-UE-NR-Capabilities-v1530 UE-NR-CapabilityAddXDD-Mode-v1530 <span style="color:993366">OPTIONAL</span>,', '', ' dummy <span style="color:993366">ENUMERATED</span> {supported} <span style="color:993366">OPTIONAL</span>,', '', ' interRAT-Parameters InterRAT-Parameters <span style="color:993366">OPTIONAL</span>,', '', ' inactiveState <span style="color:993366">ENUMERATED</span> {supported} <span style="color:993366">OPTIONAL</span>,', '', ' delayBudgetReporting <span style="color:993366">ENUMERATED</span> {supported} <span style="color:993366">OPTIONAL</span>,', '', ' nonCriticalExtension UE-NR-Capability-v1540 <span style="color:993366">OPTIONAL</span>', '', '}', '', '', '', 'UE-NR-Capability-v1540 ::= <span style="color:993366">SEQUENCE</span> {', '', ' sdap-Parameters SDAP-Parameters <span style="color:993366">OPTIONAL</span>,', '', ' overheatingInd <span style="color:993366">ENUMERATED</span> {supported} <span style="color:993366">OPTIONAL</span>,', '', ' ims-Parameters IMS-Parameters <span style="color:993366">OPTIONAL</span>,', '', ' fr1-Add-UE-NR-Capabilities-v1540 UE-NR-CapabilityAddFRX-Mode-v1540 <span style="color:993366">OPTIONAL</span>,', '', ' fr2-Add-UE-NR-Capabilities-v1540 UE-NR-CapabilityAddFRX-Mode-v1540 <span style="color:993366">OPTIONAL</span>,', '', ' fr1-fr2-Add-UE-NR-Capabilities UE-NR-CapabilityAddFRX-Mode <span style="color:993366">OPTIONAL</span>,', '', ' nonCriticalExtension UE-NR-Capability-v1550 <span style="color:993366">OPTIONAL</span>', '', '}', '', '', '', 'UE-NR-Capability-v1550 ::= <span style="color:993366">SEQUENCE</span> {', '', ' reducedCP-Latency <span style="color:993366">ENUMERATED</span> {supported} <span style="color:993366">OPTIONAL</span>,', '', ' nonCriticalExtension UE-NR-Capability-v1560 <span style="color:993366">OPTIONAL</span>', '', '}', '', '', '', 'UE-NR-Capability-v1560 ::= <span style="color:993366">SEQUENCE</span> {', '', ' nrdc-Parameters NRDC-Parameters <span style="color:993366">OPTIONAL</span>,', '', ' receivedFilters <span style="color:993366">OCTET</span> <span style="color:993366">STRING</span> (CONTAINING UECapabilityEnquiry-v1560-IEs) <span style="color:993366">OPTIONAL</span>,', '', ' nonCriticalExtension UE-NR-Capability-v1570 <span style="color:993366">OPTIONAL</span>', '', '}', '', '', '', 'UE-NR-Capability-v1570 ::= <span style="color:993366">SEQUENCE</span> {', '', ' nrdc-Parameters-v1570 NRDC-Parameters-v1570 <span style="color:993366">OPTIONAL</span>,', '', ' nonCriticalExtension UE-NR-Capability-v1610 <span style="color:993366">OPTIONAL</span>', '', '}', '', '', '', '<span style="color:808080">-- Late non-critical Rel-15 extensions:</span>', '', 'UE-NR-Capability-v15c0 ::= <span style="color:993366">SEQUENCE</span> {', '', ' nrdc-Parameters-v15c0 NRDC-Parameters-v15c0 <span style="color:993366">OPTIONAL</span>,', '', ' partialFR2-FallbackRX-Req <span style="color:993366">ENUMERATED</span> {true} <span style="color:993366">OPTIONAL</span>,', '', ' nonCriticalExtension UE-NR-Capability-v15g0 <span style="color:993366">OPTIONAL</span>', '', '}', '', '', '', 'UE-NR-Capability-v15g0 ::= <span style="color:993366">SEQUENCE</span> {', '', ' rf-Parameters-v15g0 RF-Parameters-v15g0 <span style="color:993366">OPTIONAL</span>,', '', ' nonCriticalExtension UE-NR-Capability-v15j0 <span style="color:993366">OPTIONAL</span>', '', '}', '', '', '', 'UE-NR-Capability-v15j0 ::= <span style="color:993366">SEQUENCE</span> {', '', ' <span style="color:808080">-- Following field is only for REL-15 late non-critical extensions</span>', '', ' lateNonCriticalExtension <span style="color:993366">OCTET</span> <span style="color:993366">STRING</span> <span style="color:993366">OPTIONAL</span>,', '', ' nonCriticalExtension UE-NR-Capability-v16a0 <span style="color:993366">OPTIONAL</span>', '', '}', '', '', '', '<span style="color:808080">-- Regular non-critical Rel-16 extensions:</span>', '', 'UE-NR-Capability-v1610 ::= <span style="color:993366">SEQUENCE</span> {', '', ' inDeviceCoexInd-r16 <span style="color:993366">ENUMERATED</span> {supported} <span style="color:993366">OPTIONAL</span>,', '', ' dl-DedicatedMessageSegmentation-r16 <span style="color:993366">ENUMERATED</span> {supported} <span style="color:993366">OPTIONAL</span>,', '', ' nrdc-Parameters-v1610 NRDC-Parameters-v1610 <span style="color:993366">OPTIONAL</span>,', '', ' powSav-Parameters-r16 PowSav-Parameters-r16 <span style="color:993366">OPTIONAL</span>,', '', ' fr1-Add-UE-NR-Capabilities-v1610 UE-NR-CapabilityAddFRX-Mode-v1610 <span style="color:993366">OPTIONAL</span>,', '', ' fr2-Add-UE-NR-Capabilities-v1610 UE-NR-CapabilityAddFRX-Mode-v1610 <span style="color:993366">OPTIONAL</span>,', '', ' bh-RLF-Indication-r16 <span style="color:993366">ENUMERATED</span> {supported} <span style="color:993366">OPTIONAL</span>,', '', ' directSN-AdditionFirstRRC-IAB-r16 <span style="color:993366">ENUMERATED</span> {supported} <span style="color:993366">OPTIONAL</span>,', '', ' bap-Parameters-r16 BAP-Parameters-r16 <span style="color:993366">OPTIONAL</span>,', '', ' referenceTimeProvision-r16 <span style="color:993366">ENUMERATED</span> {supported} <span style="color:993366">OPTIONAL</span>,', '', ' sidelinkParameters-r16 SidelinkParameters-r16 <span style="color:993366">OPTIONAL</span>,', '', ' highSpeedParameters-r16 HighSpeedParameters-r16 <span style="color:993366">OPTIONAL</span>,', '', ' mac-Parameters-v1610 MAC-Parameters-v1610 <span style="color:993366">OPTIONAL</span>,', '', ' mcgRLF-RecoveryViaSCG-r16 <span style="color:993366">ENUMERATED</span> {supported} <span style="color:993366">OPTIONAL</span>,', '', ' resumeWithStoredMCG-SCells-r16 <span style="color:993366">ENUMERATED</span> {supported} <span style="color:993366">OPTIONAL</span>,', '', ' resumeWithStoredSCG-r16 <span style="color:993366">ENUMERATED</span> {supported} <span style="color:993366">OPTIONAL</span>,', '', ' resumeWithSCG-Config-r16 <span style="color:993366">ENUMERATED</span> {supported} <span style="color:993366">OPTIONAL</span>,', '', ' ue-BasedPerfMeas-Parameters-r16 UE-BasedPerfMeas-Parameters-r16 <span style="color:993366">OPTIONAL</span>,', '', ' son-Parameters-r16 SON-Parameters-r16 <span style="color:993366">OPTIONAL</span>,', '', ' onDemandSIB-Connected-r16 <span style="color:993366">ENUMERATED</span> {supported} <span style="color:993366">OPTIONAL</span>,', '', ' nonCriticalExtension UE-NR-Capability-v1640 <span style="color:993366">OPTIONAL</span>', '', '}', '', '', '', 'UE-NR-Capability-v1640 ::= <span style="color:993366">SEQUENCE</span> {', '', ' redirectAtResumeByNAS-r16 <span style="color:993366">ENUMERATED</span> {supported} <span style="color:993366">OPTIONAL</span>,', '', ' phy-ParametersSharedSpectrumChAccess-r16 Phy-ParametersSharedSpectrumChAccess-r16 <span style="color:993366">OPTIONAL</span>,', '', ' nonCriticalExtension UE-NR-Capability-v1650 <span style="color:993366">OPTIONAL</span>', '', '}', '', '', '', 'UE-NR-Capability-v1650 ::= <span style="color:993366">SEQUENCE</span> {', '', ' mpsPriorityIndication-r16 <span style="color:993366">ENUMERATED</span> {supported} <span style="color:993366">OPTIONAL</span>,', '', ' highSpeedParameters-v1650 HighSpeedParameters-v1650 <span style="color:993366">OPTIONAL</span>,', '', ' nonCriticalExtension UE-NR-Capability-v1690 <span style="color:993366">OPTIONAL</span>', '', '}', '', '', '', 'UE-NR-Capability-v1690 ::= <span style="color:993366">SEQUENCE</span> {', '', ' ul-RRC-Segmentation-r16 <span style="color:993366">ENUMERATED</span> {supported} <span style="color:993366">OPTIONAL</span>,', '', ' nonCriticalExtension UE-NR-Capability-v1700 <span style="color:993366">OPTIONAL</span>', '', '}', '', '', '', '<span style="color:808080">-- Late non-critical extensions from Rel-16 onwards:</span>', '', 'UE-NR-Capability-v16a0 ::= <span style="color:993366">SEQUENCE</span> {', '', ' phy-Parameters-v16a0 Phy-Parameters-v16a0 <span style="color:993366">OPTIONAL</span>,', '', ' rf-Parameters-v16a0 RF-Parameters-v16a0 <span style="color:993366">OPTIONAL</span>,', '', ' nonCriticalExtension UE-NR-Capability-v16c0 <span style="color:993366">OPTIONAL</span>', '', '}', '', '', '', 'UE-NR-Capability-v16c0 ::= <span style="color:993366">SEQUENCE</span> {', '', ' rf-Parameters-v16c0 RF-Parameters-v16c0 <span style="color:993366">OPTIONAL</span>,', '', ' nonCriticalExtension UE-NR-Capability-v16d0 <span style="color:993366">OPTIONAL</span>', '', '}', '', '', '', 'UE-NR-Capability-v16d0 ::= <span style="color:993366">SEQUENCE</span> {', '', ' featureSets-v16d0 FeatureSets-v16d0 <span style="color:993366">OPTIONAL</span>,', '', ' nonCriticalExtension <span style="color:993366">SEQUENCE</span> {} <span style="color:993366">OPTIONAL</span>', '', '}', '', '', '', '<span style="color:808080">-- Regular non-critical Rel-17 extensions:</span>', '', 'UE-NR-Capability-v1700 ::= <span style="color:993366">SEQUENCE</span> {', '', ' inactiveStatePO-Determination-r17 <span style="color:993366">ENUMERATED</span> {supported} <span style="color:993366">OPTIONAL</span>,', '', ' highSpeedParameters-v1700 HighSpeedParameters-v1700 <span style="color:993366">OPTIONAL</span>,', '', ' powSav-Parameters-v1700 PowSav-Parameters-v1700 <span style="color:993366">OPTIONAL</span>,', '', ' mac-Parameters-v1700 MAC-Parameters-v1700 <span style="color:993366">OPTIONAL</span>,', '', ' ims-Parameters-v1700 IMS-Parameters-v1700 <span style="color:993366">OPTIONAL</span>,', '', ' measAndMobParameters-v1700 MeasAndMobParameters-v1700,', '', ' appLayerMeasParameters-r17 AppLayerMeasParameters-r17 <span style="color:993366">OPTIONAL</span>,', '', ' redCapParameters-r17 RedCapParameters-r17 <span style="color:993366">OPTIONAL</span>,', '', ' ra-SDT-r17 <span style="color:993366">ENUMERATED</span> {supported} <span style="color:993366">OPTIONAL</span>,', '', ' srb-SDT-r17 <span style="color:993366">ENUMERATED</span> {supported} <span style="color:993366">OPTIONAL</span>,', '', ' gNB-SideRTT-BasedPDC-r17 <span style="color:993366">ENUMERATED</span> {supported} <span style="color:993366">OPTIONAL</span>,', '', ' bh-RLF-DetectionRecovery-Indication-r17 <span style="color:993366">ENUMERATED</span> {supported} <span style="color:993366">OPTIONAL</span>,', '', ' nrdc-Parameters-v1700 NRDC-Parameters-v1700 <span style="color:993366">OPTIONAL</span>,', '', ' bap-Parameters-v1700 BAP-Parameters-v1700 <span style="color:993366">OPTIONAL</span>,', '', ' musim-GapPreference-r17 <span style="color:993366">ENUMERATED</span> {supported} <span style="color:993366">OPTIONAL</span>,', '', ' musimLeaveConnected-r17 <span style="color:993366">ENUMERATED</span> {supported} <span style="color:993366">OPTIONAL</span>,', '', ' mbs-Parameters-r17 MBS-Parameters-r17,', '', ' nonTerrestrialNetwork-r17 <span style="color:993366">ENUMERATED</span> {supported} <span style="color:993366">OPTIONAL</span>,', '', ' ntn-ScenarioSupport-r17 <span style="color:993366">ENUMERATED</span> {gso, ngso} <span style="color:993366">OPTIONAL</span>,', '', ' sliceInfoforCellReselection-r17 <span style="color:993366">ENUMERATED</span> {supported} <span style="color:993366">OPTIONAL</span>,', '', ' ue-RadioPagingInfo-r17 UE-RadioPagingInfo-r17 <span style="color:993366">OPTIONAL</span>,', '', ' <span style="color:808080">-- R4 17-2 UL gap pattern for Tx power management</span>', '', ' ul-GapFR2-Pattern-r17 <span style="color:993366">BIT</span> <span style="color:993366">STRING</span> (<span style="color:993366">SIZE</span> (4)) <span style="color:993366">OPTIONAL</span>,', '', ' ntn-Parameters-r17 NTN-Parameters-r17 <span style="color:993366">OPTIONAL</span>,', '', ' nonCriticalExtension UE-NR-Capability-v1740 <span style="color:993366">OPTIONAL</span>', '', '}', '', '', '', 'UE-NR-Capability-v1740 ::= <span style="color:993366">SEQUENCE</span> {', '', ' redCapParameters-v1740 RedCapParameters-v1740,', '', ' nonCriticalExtension UE-NR-Capability-v1750 <span style="color:993366">OPTIONAL</span>', '', '}', '', '', '', 'UE-NR-Capability-v1750 ::= <span style="color:993366">SEQUENCE</span> {', '', ' crossCarrierSchedulingConfigurationRelease-r17 <span style="color:993366">ENUMERATED</span> {supported} <span style="color:993366">OPTIONAL</span>,', '', ' nonCriticalExtension UE-NR-Capability-v1800 <span style="color:993366">OPTIONAL</span>', '', '}', '', '', '', '<span style="color:808080">-- Regular non-critical Rel-18 extensions:</span>', '', 'UE-NR-Capability-v1800 ::= <span style="color:993366">SEQUENCE</span> {', '', ' airToGroundNetwork-r18 <span style="color:993366">ENUMERATED</span> {supported} <span style="color:993366">OPTIONAL</span>,', '', ' eRedCapParameters-r18 ERedCapParameters-r18 <span style="color:993366">OPTIONAL</span>,', '', ' ncr-Parameters-r18 NCR-Parameters-r18 <span style="color:993366">OPTIONAL</span>,', '', ' softSatelliteSwitchResyncNTN-r18 <span style="color:993366">ENUMERATED</span> {supported} <span style="color:993366">OPTIONAL</span>,', '', ' hardSatelliteSwitchResyncNTN-r18 <span style="color:993366">ENUMERATED</span> {supported} <span style="color:993366">OPTIONAL</span>,', '', ' mt-SDT-r18 <span style="color:993366">ENUMERATED</span> {supported} <span style="color:993366">OPTIONAL</span>,', '', ' mt-SDT-NTN-r18 <span style="color:993366">ENUMERATED</span> {supported} <span style="color:993366">OPTIONAL</span>,', '', ' inDeviceCoexIndAutonomousDenial-r18 <span style="color:993366">ENUMERATED</span> {supported} <span style="color:993366">OPTIONAL</span>,', '', ' inDeviceCoexIndFDM-r18 <span style="color:993366">ENUMERATED</span> {supported} <span style="color:993366">OPTIONAL</span>,', '', ' inDeviceCoexIndTDM-r18 <span style="color:993366">ENUMERATED</span> {supported} <span style="color:993366">OPTIONAL</span>,', '', ' musim-GapPriorityPreference-r18 <span style="color:993366">ENUMERATED</span> {supported} <span style="color:993366">OPTIONAL</span>,', '', ' musim-CapabilityRestriction-r18 <span style="color:993366">ENUMERATED</span> {supported} <span style="color:993366">OPTIONAL</span>,', '', ' multiRx-FR2-Preference-r18 <span style="color:993366">ENUMERATED</span> {supported} <span style="color:993366">OPTIONAL</span>,', '', ' ra-InsteadCG-SDT-r18 <span style="color:993366">ENUMERATED</span> {supported} <span style="color:993366">OPTIONAL</span>,', '', ' resumeAfterSDT-Release-r18 <span style="color:993366">ENUMERATED</span> {supported} <span style="color:993366">OPTIONAL</span>,', '', ' ul-TrafficInfo-r18 <span style="color:993366">ENUMERATED</span> {supported} <span style="color:993366">OPTIONAL</span>,', '', ' aerialParameters-r18 AerialParameters-r18 <span style="color:993366">OPTIONAL</span>,', '', ' <span style="color:808080">--R4 40-2: beam steering</span>', '', ' ntn-VSAT-AntennaType-r18 <span style="color:993366">ENUMERATED</span> {electronic, mechanical} <span style="color:993366">OPTIONAL</span>,', '', ' <span style="color:808080">--R4 40-1: VSAT UE type in NTN</span>', '', ' ntn-VSAT-MobilityType-r18 <span style="color:993366">ENUMERATED</span> {fixed, mobile} <span style="color:993366">OPTIONAL</span>,', '', ' nonCriticalExtension <span style="color:993366">SEQUENCE</span>{} <span style="color:993366">OPTIONAL</span>', '', '}', '', '', '', 'UE-NR-CapabilityAddXDD-Mode ::= <span style="color:993366">SEQUENCE</span> {', '', ' phy-ParametersXDD-Diff Phy-ParametersXDD-Diff <span style="color:993366">OPTIONAL</span>,', '', ' mac-ParametersXDD-Diff MAC-ParametersXDD-Diff <span style="color:993366">OPTIONAL</span>,', '', ' measAndMobParametersXDD-Diff MeasAndMobParametersXDD-Diff <span style="color:993366">OPTIONAL</span>', '', '}', '', '', '', 'UE-NR-CapabilityAddXDD-Mode-v1530 ::= <span style="color:993366">SEQUENCE</span> {', '', ' eutra-ParametersXDD-Diff EUTRA-ParametersXDD-Diff', '', '}', '', '', '', 'UE-NR-CapabilityAddFRX-Mode ::= <span style="color:993366">SEQUENCE</span> {', '', ' phy-ParametersFRX-Diff Phy-ParametersFRX-Diff <span style="color:993366">OPTIONAL</span>,', '', ' measAndMobParametersFRX-Diff MeasAndMobParametersFRX-Diff <span style="color:993366">OPTIONAL</span>', '', '}', '', '', '', 'UE-NR-CapabilityAddFRX-Mode-v1540 ::= <span style="color:993366">SEQUENCE</span> {', '', ' ims-ParametersFRX-Diff IMS-ParametersFRX-Diff <span style="color:993366">OPTIONAL</span>', '', '}', '', '', '', 'UE-NR-CapabilityAddFRX-Mode-v1610 ::= <span style="color:993366">SEQUENCE</span> {', '', ' powSav-ParametersFRX-Diff-r16 PowSav-ParametersFRX-Diff-r16 <span style="color:993366">OPTIONAL</span>,', '', ' mac-ParametersFRX-Diff-r16 MAC-ParametersFRX-Diff-r16 <span style="color:993366">OPTIONAL</span>', '', '}', '', '', '', 'BAP-Parameters-r16 ::= <span style="color:993366">SEQUENCE</span> {', '', ' flowControlBH-RLC-ChannelBased-r16 <span style="color:993366">ENUMERATED</span> {supported} <span style="color:993366">OPTIONAL</span>,', '', ' flowControlRouting-ID-Based-r16 <span style="color:993366">ENUMERATED</span> {supported} <span style="color:993366">OPTIONAL</span>', '', '}', '', '', '', 'BAP-Parameters-v1700 ::= <span style="color:993366">SEQUENCE</span> {', '', ' bapHeaderRewriting-Rerouting-r17 <span style="color:993366">ENUMERATED</span> {supported} <span style="color:993366">OPTIONAL</span>,', '', ' bapHeaderRewriting-Routing-r17 <span style="color:993366">ENUMERATED</span> {supported} <span style="color:993366">OPTIONAL</span>', '', '}', '', '', '', 'MBS-Parameters-r17 ::= <span style="color:993366">SEQUENCE</span> {', '', ' maxMRB-Add-r17 <span style="color:993366">INTEGER</span> (1..16) <span style="color:993366">OPTIONAL</span>', '', '}', '', '', '', '<span style="color:808080">-- TAG-UE-NR-CAPABILITY-STOP</span>', '', '<span style="color:808080">-- ASN1STOP</span>', '', '', '', '<i>UE-NR-Capability </i>field descriptions', '', '<b><i>featureSetCombinations</i></b>', '', 'A list of <i>FeatureSetCombination:s</i> for <i>supportedBandCombinationList </i>in <i>UE-NR-Capability</i>. The <i>FeatureSetDownlink:s</i> and <i>FeatureSetUplink:s</i> referred to from these <i>FeatureSetCombination:s</i> are defined in the <i>featureSets</i> list in <i>UE-NR-Capability</i>.', '', '', '', '<i>UE-NR-Capability-v1540 field descriptions</i>', '', '<b><i>fr1-fr2-Add-UE-NR-Capabilities</i></b>', '', 'This instance of <i>UE-NR-CapabilityAddFRX-Mode</i> does not include any other fields than <i>csi-RS-IM-ReceptionForFeedback</i>/ <i>csi-RS-ProcFrameworkForSRS</i>/ <i>csi-ReportFramework</i>.', '', '', '']
<h4>– <i>RRCReconfigurationSidelink</i></h4> | 38331.docx | ['', 'The <i>RRCReconfigurationSidelink </i>message is the command to AS configuration of the PC5 RRC connection. It is only applied to unicast of NR sidelink communication.', '', 'Signalling radio bearer: SL-SRB3', '', 'RLC-SAP: AM', '', 'Logical channel: SCCH', '', 'Direction: UE to UE', '', '<i>RRCReconfigurationSidelink</i> message', '', '<span style="color:808080">-- ASN1START</span>', '', '<span style="color:808080">-- TAG-RRCRECONFIGURATIONSIDELINK-START</span>', '', '', '', 'RRCReconfigurationSidelink ::= <span style="color:993366">SEQUENCE</span> {', '', ' rrc-TransactionIdentifier-r16 RRC-TransactionIdentifier,', '', ' criticalExtensions <span style="color:993366">CHOICE</span> {', '', ' rrcReconfigurationSidelink-r16 RRCReconfigurationSidelink-r16-IEs,', '', ' criticalExtensionsFuture <span style="color:993366">SEQUENCE</span> {}', '', ' }', '', '}', '', '', '', 'RRCReconfigurationSidelink-r16-IEs ::= <span style="color:993366">SEQUENCE</span> {', '', ' slrb-ConfigToAddModList-r16 <span style="color:993366">SEQUENCE</span> (<span style="color:993366">SIZE</span> (1..maxNrofSLRB-r16))<span style="color:993366"> OF</span> SLRB-Config-r16 <span style="color:993366">OPTIONAL</span>, <span style="color:808080">-- Need N</span>', '', ' slrb-ConfigToReleaseList-r16 <span style="color:993366">SEQUENCE</span> (<span style="color:993366">SIZE</span> (1..maxNrofSLRB-r16))<span style="color:993366"> OF</span> SLRB-PC5-ConfigIndex-r16 <span style="color:993366">OPTIONAL</span>, <span style="color:808080">-- Need N</span>', '', ' sl-MeasConfig-r16 SetupRelease {SL-MeasConfig-r16} <span style="color:993366">OPTIONAL</span>, <span style="color:808080">-- Need M</span>', '', ' sl-CSI-RS-Config-r16 SetupRelease {SL-CSI-RS-Config-r16} <span style="color:993366">OPTIONAL</span>, <span style="color:808080">-- Need M</span>', '', ' sl-ResetConfig-r16 <span style="color:993366">ENUMERATED</span> {true} <span style="color:993366">OPTIONAL</span>, <span style="color:808080">-- Need N</span>', '', ' sl-LatencyBoundCSI-Report-r16 <span style="color:993366">INTEGER</span> (3..160) <span style="color:993366">OPTIONAL</span>, <span style="color:808080">-- Need M</span>', '', ' lateNonCriticalExtension <span style="color:993366">OCTET</span> <span style="color:993366">STRING</span> <span style="color:993366">OPTIONAL</span>,', '', ' nonCriticalExtension RRCReconfigurationSidelink-v1700-IEs <span style="color:993366">OPTIONAL</span>', '', '}', '', '', '', 'RRCReconfigurationSidelink-v1700-IEs ::= <span style="color:993366">SEQUENCE</span> {', '', ' sl-DRX-ConfigUC-PC5-r17 SetupRelease { SL-DRX-ConfigUC-r17 } <span style="color:993366">OPTIONAL</span>, <span style="color:808080">-- Need M</span>', '', ' sl-LatencyBoundIUC-Report-r17 SetupRelease { SL-LatencyBoundIUC-Report-r17 } <span style="color:993366">OPTIONAL</span>, <span style="color:808080">-- Need M</span>', '', ' sl-RLC-ChannelToReleaseListPC5-r17 <span style="color:993366">SEQUENCE</span> (<span style="color:993366">SIZE</span> (1..maxSL-LCID-r16))<span style="color:993366"> OF</span> SL-RLC-ChannelID-r17 <span style="color:993366">OPTIONAL</span>, <span style="color:808080">-- Need N</span>', '', ' sl-RLC-ChannelToAddModListPC5-r17 <span style="color:993366">SEQUENCE</span> (<span style="color:993366">SIZE</span> (1..maxSL-LCID-r16))<span style="color:993366"> OF</span> SL-RLC-ChannelConfigPC5-r17 <span style="color:993366">OPTIONAL</span>, <span style="color:808080">-- Need N</span>', '', ' nonCriticalExtension RRCReconfigurationSidelink-v1800-IEs <span style="color:993366">OPTIONAL</span>', '', '}', '', '', '', 'RRCReconfigurationSidelink-v1800-IEs ::= <span style="color:993366">SEQUENCE</span> {', '', ' sl-SFN-DFN-Offset-r18 SetupRelease { SL-SFN-DFN-Offset-r18 } <span style="color:993366">OPTIONAL</span>, <span style="color:808080">-- Need M</span>', '', ' sl-CarrierToAddModList-r18 <span style="color:993366">SEQUENCE</span> (<span style="color:993366">SIZE</span> (1..maxNrofFreqSL-1-r18))<span style="color:993366"> OF</span> SL-CarrierConfig-r18 <span style="color:993366">OPTIONAL</span>, <span style="color:808080">-- Need N</span>', '', ' sl-CarrierToReleaseList-r18 <span style="color:993366">SEQUENCE</span> (<span style="color:993366">SIZE</span> (1..maxNrofFreqSL-1-r18))<span style="color:993366"> OF</span> SL-CarrierId-r18 <span style="color:993366">OPTIONAL</span>, <span style="color:808080">-- Need N</span>', '', ' sl-RLC-BearerToAddModList-r18 <span style="color:993366">SEQUENCE</span> (<span style="color:993366">SIZE</span>(1..maxNrofSLRB-r16))<span style="color:993366"> OF</span> SL-RLC-BearerConfig-r18 <span style="color:993366">OPTIONAL</span>, <span style="color:808080">-- Need N</span>', '', ' sl-RLC-BearerToReleaseList-r18 <span style="color:993366">SEQUENCE</span> (<span style="color:993366">SIZE</span>(1..maxNrofSLRB-r16))<span style="color:993366"> OF</span> SL-RLC-BearerConfigIndex-r18 <span style="color:993366">OPTIONAL</span>, <span style="color:808080">-- Need N</span>', '', ' sl-LocalID-PairToReleaseList-r18 <span style="color:993366">SEQUENCE</span> (<span style="color:993366">SIZE</span> (1..maxNrofSL-Dest-r16))<span style="color:993366"> OF</span> SL-DestinationIdentity-r16 <span style="color:993366">OPTIONAL</span>, <span style="color:808080">-- Need N</span>', '', ' sl-LocalID-PairToAddModList-r18 <span style="color:993366">SEQUENCE</span> (<span style="color:993366">SIZE</span> (1..maxNrofSL-Dest-r16))<span style="color:993366"> OF</span> SL-SRAP-ConfigPC5-r18 <span style="color:993366">OPTIONAL</span>, <span style="color:808080">-- Need N</span>', '', ' nonCriticalExtension <span style="color:993366">SEQUENCE</span> {} <span style="color:993366">OPTIONAL</span>', '', '}', '', '', '', 'SL-CarrierConfig-r18 ::= <span style="color:993366">SEQUENCE</span> {', '', ' sl-CarrierId-r18 SL-CarrierId-r18,', '', ' sl-OffsetToCarrier-r18 <span style="color:993366">INTEGER</span> (0..2199),', '', ' subcarrierSpacing-r18 SubcarrierSpacing,', '', ' carrierBandwidth-r18 <span style="color:993366">INTEGER</span> (1..maxNrofPhysicalResourceBlocks),', '', ' sl-AbsoluteFrequencyPointA-r18 ARFCN-ValueNR', '', '}', '', '', '', 'SL-CarrierId-r18 ::= <span style="color:993366">INTEGER</span> (1..maxNrofFreqSL-1-r18)', '', '', '', 'SL-RLC-BearerConfig-r18 ::= <span style="color:993366">CHOICE</span> {', '', ' srb <span style="color:993366">SEQUENCE</span> {', '', ' sl-SRB-IdentityWithDuplication <span style="color:993366">INTEGER</span> (1..3),', '', ' sL-RLC-BearerConfigIndex-r18 SL-RLC-BearerConfigIndex-r18,', '', ' ...', '', ' },', '', ' drb <span style="color:993366">SEQUENCE</span> {', '', ' slrb-PC5-ConfigIndex-r18 SLRB-PC5-ConfigIndex-r16,', '', ' sL-RLC-BearerConfigIndex-r18 SL-RLC-BearerConfigIndex-r18,', '', ' sl-RLC-ConfigPC5-r18 SL-RLC-ConfigPC5-r16 <span style="color:993366">OPTIONAL</span>, <span style="color:808080">-- Need M</span>', '', ' sl-MAC-LogicalChannelConfigPC5-r18 SL-LogicalChannelConfigPC5-r16 <span style="color:993366">OPTIONAL</span>, <span style="color:808080">-- Need M</span>', '', ' ...', '', ' }', '', '}', '', '', '', 'SL-RLC-BearerConfigIndex-r18 ::= <span style="color:993366">INTEGER</span> (1..maxSL-LCID-r16)', '', '', '', 'SL-LatencyBoundIUC-Report-r17::= <span style="color:993366">INTEGER</span> (3..160)', '', '', '', 'SLRB-Config-r16::= <span style="color:993366">SEQUENCE</span> {', '', ' slrb-PC5-ConfigIndex-r16 SLRB-PC5-ConfigIndex-r16,', '', ' sl-SDAP-ConfigPC5-r16 SL-SDAP-ConfigPC5-r16 <span style="color:993366">OPTIONAL</span>, <span style="color:808080">-- Need M</span>', '', ' sl-PDCP-ConfigPC5-r16 SL-PDCP-ConfigPC5-r16 <span style="color:993366">OPTIONAL</span>, <span style="color:808080">-- Need M</span>', '', ' sl-RLC-ConfigPC5-r16 SL-RLC-ConfigPC5-r16 <span style="color:993366">OPTIONAL</span>, <span style="color:808080">-- Need M</span>', '', ' sl-MAC-LogicalChannelConfigPC5-r16 SL-LogicalChannelConfigPC5-r16 <span style="color:993366">OPTIONAL</span>, <span style="color:808080">-- Need M</span>', '', ' ...', '', '}', '', '', '', 'SLRB-PC5-ConfigIndex-r16 ::= <span style="color:993366">INTEGER</span> (1..maxNrofSLRB-r16)', '', '', '', 'SL-SDAP-ConfigPC5-r16 ::= <span style="color:993366">SEQUENCE</span> {', '', ' sl-MappedQoS-FlowsToAddList-r16 <span style="color:993366">SEQUENCE</span> (<span style="color:993366">SIZE</span> (1.. maxNrofSL-QFIsPerDest-r16))<span style="color:993366"> OF</span> SL-PQFI-r16 <span style="color:993366">OPTIONAL</span>, <span style="color:808080">-- Need N</span>', '', ' sl-MappedQoS-FlowsToReleaseList-r16 <span style="color:993366">SEQUENCE</span> (<span style="color:993366">SIZE</span> (1.. maxNrofSL-QFIsPerDest-r16))<span style="color:993366"> OF</span> SL-PQFI-r16 <span style="color:993366">OPTIONAL</span>, <span style="color:808080">-- Need N</span>', '', ' sl-SDAP-Header-r16 <span style="color:993366">ENUMERATED</span> {present, absent},', '', ' ...', '', '}', '', '', '', 'SL-PDCP-ConfigPC5-r16 ::= <span style="color:993366">SEQUENCE</span> {', '', ' sl-PDCP-SN-Size-r16 <span style="color:993366">ENUMERATED</span> {len12bits, len18bits} <span style="color:993366">OPTIONAL</span>, <span style="color:808080">-- Need M</span>', '', ' sl-OutOfOrderDelivery-r16 <span style="color:993366">ENUMERATED</span> { true } <span style="color:993366">OPTIONAL</span>, <span style="color:808080">-- Need R</span>', '', ' ...', '', '}', '', '', '', 'SL-RLC-ConfigPC5-r16 ::= <span style="color:993366">CHOICE</span> {', '', ' sl-AM-RLC-r16 <span style="color:993366">SEQUENCE</span> {', '', ' sl-SN-FieldLengthAM-r16 SN-FieldLengthAM <span style="color:993366">OPTIONAL</span>, <span style="color:808080">-- Need M</span>', '', ' ...', '', ' },', '', ' sl-UM-Bi-Directional-RLC-r16 <span style="color:993366">SEQUENCE</span> {', '', ' sl-SN-FieldLengthUM-r16 SN-FieldLengthUM <span style="color:993366">OPTIONAL</span>, <span style="color:808080">-- Need M</span>', '', ' ...', '', ' },', '', ' sl-UM-Uni-Directional-RLC-r16 <span style="color:993366">SEQUENCE</span> {', '', ' sl-SN-FieldLengthUM-r16 SN-FieldLengthUM <span style="color:993366">OPTIONAL</span>, <span style="color:808080">-- Need M</span>', '', ' ...', '', ' }', '', '}', '', '', '', 'SL-LogicalChannelConfigPC5-r16 ::= <span style="color:993366">SEQUENCE</span> {', '', ' sl-LogicalChannelIdentity-r16 LogicalChannelIdentity,', '', ' ...,', '', ' [[', '', ' sl-LogicalChannelIdentity-v1800 <span style="color:993366">INTEGER</span> (33..38) <span style="color:993366">OPTIONAL</span> <span style="color:808080">-- Need M</span>', '', ' ]]', '', '}', '', '', '', 'SL-PQFI-r16 ::= <span style="color:993366">INTEGER</span> (1..64)', '', '', '', 'SL-CSI-RS-Config-r16 ::= <span style="color:993366">SEQUENCE</span> {', '', ' sl-CSI-RS-FreqAllocation-r16 <span style="color:993366">CHOICE</span> {', '', ' sl-OneAntennaPort-r16 <span style="color:993366">BIT</span> <span style="color:993366">STRING</span> (<span style="color:993366">SIZE</span> (12)),', '', ' sl-TwoAntennaPort-r16 <span style="color:993366">BIT</span> <span style="color:993366">STRING</span> (<span style="color:993366">SIZE</span> (6))', '', ' } <span style="color:993366">OPTIONAL</span>, <span style="color:808080">-- Need M</span>', '', ' sl-CSI-RS-FirstSymbol-r16 <span style="color:993366">INTEGER</span> (3..12) <span style="color:993366">OPTIONAL</span>, <span style="color:808080">-- Need M</span>', '', ' ...', '', '}', '', '', '', 'SL-RLC-ChannelConfigPC5-r17::= <span style="color:993366">SEQUENCE</span> {', '', ' sl-RLC-ChannelID-PC5-r17 SL-RLC-ChannelID-r17,', '', ' sl-RLC-ConfigPC5-r17 SL-RLC-ConfigPC5-r16 <span style="color:993366">OPTIONAL</span>, <span style="color:808080">-- Need M</span>', '', ' sl-MAC-LogicalChannelConfigPC5-r17 SL-LogicalChannelConfigPC5-r16 <span style="color:993366">OPTIONAL</span>, <span style="color:808080">-- Need M</span>', '', ' ...', '', '}', '', '', '', 'SL-SFN-DFN-Offset-r18 ::= <span style="color:993366">SEQUENCE</span> {', '', ' sl-FrameOffset-r18 <span style="color:993366">INTEGER</span> (0..1023),', '', ' sl-SubframeOffset-r18 <span style="color:993366">INTEGER</span> (0..9),', '', ' sl-SlotOffset-r18 <span style="color:993366">INTEGER</span> (0..31)', '', '}', '', '', '', 'SL-SRAP-ConfigPC5-r18 ::= <span style="color:993366">SEQUENCE</span> {', '', ' sl-PeerRemoteUE-L2Identity-r18 SL-DestinationIdentity-r16 <span style="color:993366">OPTIONAL</span>, <span style="color:808080">-- Need M</span>', '', ' sl-PeerRemoteUE-LocalIdentity-r18 <span style="color:993366">INTEGER</span> (0..255) <span style="color:993366">OPTIONAL</span>, <span style="color:808080">-- Need M</span>', '', ' sl-RemoteUE-L2Identity-r18 SL-SourceIdentity-r17 <span style="color:993366">OPTIONAL</span>, <span style="color:808080">-- Need M</span>', '', ' sl-RemoteUE-LocalIdentity-r18 <span style="color:993366">INTEGER</span> (0..255) <span style="color:993366">OPTIONAL</span>, <span style="color:808080">-- Need M</span>', '', ' ...', '', '}', '', '', '', '<span style="color:808080">-- TAG-RRCRECONFIGURATIONSIDELINK-STOP</span>', '', '<span style="color:808080">-- ASN1STOP</span>', '', '', '', '<i>RRCReconfigurationSidelink</i> field descriptions', '', '<b><i>sl-AbsoluteFrequencyPointA</i></b>', '', 'Absolute frequency of the reference resource block (Common RB 0). Its lowest subcarrier is also known as Point A.', '', '<b><i>sl-CarrierToAddModList</i></b>', '', 'Indicate the carrier(s) to be added/modified for transmission by UE transmitting <i>RRCReconfigurationSidelink</i> message, corresponding to the frequency in <i>sl-FreqInfoListSizeExt</i> broadcast in <i>SIB12</i> or corresponding to the frequency in <i>sl-PreconfigFreqInfoListSizeExt</i> in <i>SL-PreconfigurationNR</i>.', '', '<b><i>sl-CarrierToReleaseList</i></b>', '', 'Indicate the carrier(s) to be released for the transmission by UE transmitting <i>RRCReconfigurationSidelink</i> message.', '', '<b><i>sl-CSI-RS-FreqAllocation</i></b>', '', 'Indicates the frequency domain position for sidelink CSI-RS.', '', '<b><i>sl-CSI-RS-FirstSymbol</i></b>', '', 'Indicates the position of first symbol of sidelink CSI-RS.', '', '<b><i>sl-DRX-ConfigUC-PC5</i></b>', '', 'Indicates the NR sidelink DRX configuration for unicast communication, as specified in TS 38.321 [3]', '', '<b><i>sl-LatencyBoundCSI-Report</i></b>', '', 'Indicates the latency bound of SL CSI report from the associated SL CSI triggering in terms of number of slots.', '', '<b><i>sl-LatencyBoundIUC-Report</i></b>', '', 'Indicates the latency bound of SL Inter-UE coordination report from the associated SL Inter-UE coordination explicit request triggering in terms of number of slots.', '', '<b><i>sl-LocalID-PairToAddModList</i></b>', '', 'Indicate a list of local ID pair which is assigned for one end-to-end PC5 connection by the L2 U2U Relay UE.', '', '<b><i>sl-LocalID-PairToReleaseList</i></b>', '', 'Indicate the list of local ID pair to be released.', '', '<b><i>sl-LogicalChannelIdentity</i></b>', '', 'Indicates the identity of the sidelink logical channel, as specified in TS 38.321 [3], clause 6.2.4. If the <i>sl-LogicalChannelIdentity-v1800</i> is present, the UE shall ignore the <i>sl-LogicalChannelIndentity-r16</i> field.', '', '<b><i>sl-MappedQoS-FlowsToAddList</i></b>', '', 'Indicate the QoS flows to be mapped to the configured sidelink DRB. Each entry is indicated by the <i>SL-PQFI</i>, which is used between UEs, as defined in TS 23.287 [55].', '', '<b><i>sl-MappedQoS-FlowsToReleaseList</i></b>', '', 'Indicate the QoS flows to be released from the configured sidelink DRB. Each entry is indicated by the <i>SL-PQFI</i>, which is used between UEs, as defined in TS 23.287 [55].', '', '<b><i>sl-MeasConfig</i></b>', '', 'Indicates the sidelink measurement configuration for the unicast destination.', '', '<b><i>sl-OffsetToCarrier</i></b>', '', 'Offset in frequency domain between Point A (lowest subcarrier of common RB 0) and the lowest usable subcarrier on this carrier in number of PRBs (using the subcarrierSpacing defined for this carrier). The maximum value corresponds to 275*8-1. See TS 38.211 [16], clause 4.4.2.', '', '<b><i>sl-OutOfOrderDelivery</i></b>', '', 'Indicates whether or not outOfOrderDelivery specified in TS 38.323 [5] is configured. This field should be either always present or always absent, after the sidelink radio bearer is established.', '', '<b><i>sl-PDCP-SN-Size</i></b>', '', 'Indicates the PDCP SN size of the configured sidelink DRB.', '', '<b><i>sl-Resetconfig</i></b>', '', 'Indicates that the full configuration should be applicable for the <i>RRCReconfigurationSidelink </i>message.', '', '<b><i>sl-RLC-BearerToAddModList</i></b>', '', 'Indicate the additional Sidelink RLC bearer to be added / modified for the configured sidelink DRB.', '', '<b><i>sl-RLC-BearerToReleaseList</i></b>', '', 'Indicate the additional Sidelink RLC bearer to be released for the configured sidelink DRB.', '', '<b><i>sl-SDAP-Header</i></b>', '', 'Indicates whether or not a SDAP header is present on this sidelink DRB.', '', '<b><i>sl-SFN-DFN-Offset</i></b>', '', 'Indicates the SFN-DFN offset to be used for determining the SFN timeline based on the DFN timeline.', '', '<b><i>sl-SRB-IdentityWithDuplication</i></b>', '', 'Indicate the sidelink SRB for which duplication is configured.', '', '<b><i>slrb-PC5-ConfigIndex</i></b>', '', 'Indicates the identity of the configuration of a sidelink DRB. In case of L2 U2U relay, only value 4-31 can be signaled for end-to-end sidelink DRB, and all other values are reserved.', '', '', '', '<i>SL-SRAP-ConfigPC5 </i>field descriptions', '', '<b><i>sl-RemoteUE-LocalIdentity</i></b>', '', 'Indicates the local UE ID of the L2 U2U Remote UE used in SRAP as specified in TS 38.351 [66].', '', '<b><i>sl-RemoteUE-L2Identity</i></b>', '', 'Indicates the Source L2 ID of the L2 U2U Remote UE as specified in TS 23.304 [65].', '', '<b><i>sl-PeerRemoteUE-LocalIdentity</i></b>', '', 'Indicates the local UE ID of the peer L2 U2U Remote UE used in SRAP as specified in TS 38.351 [66].', '', '<b><i>sl-PeerRemoteUE-L2Identity</i></b>', '', 'Indicates the destination L2 ID identifying the peer L2 U2U Remote UE as specified in TS 23.304 [65].', '', '', '']
<h4>4.6.0.1 Global conditions</h4> | 38508_1_s0406_s0412.docx | ['', 'Groups of RRC and 5GMM conditions including always one and only one condition set to true per table, unless explicitly stated.', '', 'Table 4.6.0.1-1: Signalling, RF/RRM/Performance', '', 'Condition', '', 'Explanation', '', 'SIG', '', 'Used for signalling test cases', '', 'RF', '', 'Used for RF/Performance test cases', '', 'RRM', '', 'Used for RRM test cases', '', '', '', 'Table 4.6.0.1-2: NR operating bands', '', 'Condition', '', 'Explanation', '', 'FR1', '', '410 MHz – 7125 MHz', '', 'FR2', '', '24250 MHz – 52600 MHz', '', '', '', 'Table 4.6.0.1-3: FDD/TDD', '', 'Condition', '', 'Explanation', '', 'FDD', '', 'Frequency Division Duplex', '', 'TDD', '', 'Time Division Duplex', '', '', '', 'Table 4.6.0.1-4: Subcarrier spacing', '', 'Condition', '', 'Explanation', '', 'SCS15', '', '15kHz', '', 'SCS30', '', '30kHz', '', 'SCS60', '', '60kHz', '', 'SCS120', '', '120kHz', '', 'SCS240', '', '240kHz', '', '', '', 'Table 4.6.0.1-5: SST', '', 'Condition', '', 'Explanation', '', 'SST_eMBB', '', 'Slice suitable for the handling of 5G enhanced Mobile Broadband.', '', 'SST_URLLC', '', 'Slice suitable for the handling of ultra- reliable low latency communications.', '', 'SST_MIoT', '', 'Slice suitable for the handling of massive IoT.', '', 'SST_V2X', '', 'Slice suitable for the handling of V2X services.', '', 'NOTE:\tFor the conditions in this table, one or more conditions are set to true.', '', '', '', 'Table 4.6.0.1-6: Channel bandwidth', '', 'Condition', '', 'Explanation', '', 'BW5', '', '5mhz', '', 'BW10', '', '10mhz', '', 'BW15', '', '15mhz', '', 'BW20', '', '20mhz', '', 'BW25', '', '25mhz', '', 'BW30', '', '30mhz', '', 'BW40', '', '40mhz', '', 'BW50', '', '50mhz', '', 'BW60', '', '60mhz', '', 'BW80', '', '80mhz', '', 'BW100', '', '100mhz', '', '', '']
<h4><i>–</i> <i>RRCReconfigurationSidelink</i></h4> | 38508_1_s0406_s0412.docx | ['', 'Table 4.6.1A-3: <i>RRCReconfigurationSidelink</i>', '', 'Derivation Path: TS 38.331 [6], clause 6.6.2', '', 'Information Element', '', 'Value/remark', '', 'Comment', '', 'Condition', '', 'RRCReconfigurationSidelink ::= SEQUENCE {', '', '', '', '', '', '', '', ' rrc-TransactionIdentifier-r16', '', 'RRC-TransactionIdentifier', '', '', '', 'RX', '', '', '', '(0..3)', '', '', '', 'TX', '', ' criticalExtensions CHOICE {', '', '', '', '', '', '', '', ' rrcReconfigurationSidelink-r16 SEQUENCE {', '', '', '', '', '', '', '', ' slrb-ConfigToAddModList-r16', '', 'Not present', '', '', '', '', '', ' slrb-ConfigToAddModList-r16 SEQUENCE (SIZE (1..maxNrofSLRB-r16)) OF SLRB-Config-r16 {', '', '1 entry', '', '', '', 'SL_DRB', '', ' SLRB-Config-r16[1] SEQUENCE {', '', '', '', 'entry 1', '', '', '', ' slrb-PC5-ConfigIndex-r16', '', 'Not checked', '', '', '', 'TX', '', '', '', '1', '', '', '', 'RX', '', ' sl-SDAP-ConfigPC5-r16', '', 'Set according to parameter given in test case', '', '', '', 'TX', '', ' sl-SDAP-ConfigPC5-r16 SEQUENCE {', '', '', '', '', '', 'RX', '', ' sl-MappedQoS-FlowsToAddList-r16 SEQUENCE (SIZE (1.. maxNrofSL-QFIsPerDest-r16)) OF SL-PQFI-r16 {', '', '1 entry', '', '', '', '', '', ' SL-PQFI-r16[1]', '', '1', '', 'entry 1', '', '', '', ' }', '', '', '', '', '', '', '', ' sl-MappedQoS-FlowsToReleaseList-r16', '', 'Not present', '', '', '', '', '', ' sl-SDAP-Header-r16', '', 'absent', '', '', '', '', '', ' }', '', '', '', '', '', '', '', ' sl-PDCP-ConfigPC5-r16', '', 'Set according to parameter given in test case', '', '', '', 'TX', '', ' sl-PDCP-ConfigPC5-r16 SEQUENCE {', '', '', '', '', '', 'RX', '', ' sl-PDCP-SN-Size-r16', '', 'len12bits', '', '', '', '', '', ' sl-OutOfOrderDelivery-r16', '', 'Not present', '', '', '', '', '', ' }', '', '', '', '', '', '', '', ' sl-RLC-ConfigPC5-r16', '', 'Set according to parameter given in test case', '', '', '', 'TX', '', ' sl-RLC-ConfigPC5-r16 CHOICE {', '', '', '', '', '', 'RX', '', ' sl-AM-RLC-r16 SEQUENCE {', '', '', '', '', '', '', '', ' sl-SN-FieldLengthAM-r16', '', 'size12', '', '', '', '', '', ' }', '', '', '', '', '', '', '', ' }', '', '', '', '', '', '', '', ' sl-MAC-LogicalChannelConfigPC5-r16', '', 'Set according to parameter given in test case', '', '', '', 'TX', '', ' sl-MAC-LogicalChannelConfigPC5-r16 SEQUENCE {', '', '', '', '', '', 'RX', '', ' sl-LogicalChannelIdentity-r16', '', 'LogicalChannelIdentity with condition DRB1', '', '', '', '', '', ' }', '', '', '', '', '', '', '', ' }', '', '', '', '', '', '', '', ' }', '', '', '', '', '', '', '', ' slrb-ConfigToReleaseList-r16', '', 'Not present', '', '', '', '', '', ' sl-MeasConfig-r16', '', 'Not present', '', '', '', '', '', ' sl-MeasConfig-r16 CHOICE {', '', '', '', '', '', 'SL_MEAS', '', ' setup', '', 'Set according to parameter given in test case', '', '', '', 'TX', '', ' setup SEQUENCE {', '', '', '', '', '', 'RX', '', ' sl-MeasObjectToRemoveList-r16', '', 'Not present', '', '', '', '', '', ' sl-MeasObjectToAddModList-r16', '', 'SL-MeasObjectList-', '', '', '', '', '', ' sl-ReportConfigToRemoveList-r16', '', 'Not present', '', '', '', '', '', ' sl-ReportConfigToAddModList-r16', '', 'SL-ReportConfigList', '', '', '', '', '', ' sl-MeasIdToRemoveList-r16', '', 'Not present', '', '', '', '', '', ' sl-MeasIdToAddModList-r16', '', 'SL-MeasIdList', '', '', '', '', '', ' sl-QuantityConfig-r16', '', 'SL-QuantityConfig', '', '', '', '', '', ' }', '', '', '', '', '', '', '', ' }', '', '', '', '', '', '', '', ' sl-CSI-RS-Config-r16', '', 'Not present', '', '', '', '', '', ' sl-CSI-RS-Config-r16 CHOICE {', '', '', '', '', '', 'SL_CSI', '', ' setup', '', 'Set according to parameter given in test case', '', '', '', 'TX', '', ' setup SEQUENCE {', '', '', '', '', '', 'RX', '', ' sl-CSI-RS-FreqAllocation-r16 CHOICE {', '', '', '', '', '', '', '', ' sl-OneAntennaPort-r16', '', '000000000001', '', '', '', '', '', ' }', '', '', '', '', '', '', '', ' sl-CSI-RS-FirstSymbol-r16', '', '6', '', '', '', '', '', ' }', '', '', '', '', '', '', '', ' }', '', '', '', '', '', '', '', ' sl-ResetConfig-r16', '', 'Not present', '', '', '', '', '', ' sl-LatencyBoundCSI-Report-r16', '', 'Not present', '', '', '', '', '', '', '', '160', '', '', '', 'SL_CSI', '', ' lateNonCriticalExtension', '', 'Not checked', '', '', '', 'TX', '', '', '', 'Not present', '', '', '', 'RX', '', ' nonCriticalExtension', '', 'Not checked', '', '', '', 'TX', '', '', '', 'Not present', '', '', '', 'RX', '', ' }', '', '', '', '', '', '', '', ' }', '', '', '', '', '', '', '', '}', '', '', '', '', '', '', '', '', '', 'Condition', '', 'Explanation ', '', 'SL_DRB', '', 'To provide peer UE SL DRB related configuration via PC5 RRC', '', 'SL_MEAS', '', 'To provide peer UE SL RSRP measurement and reporting related configuration via PC5 RRC', '', 'SL_CSI', '', 'To provide peer UE SL CSI reporting related configuration via PC5 RRC', '', 'TX', '', 'UE transmits and NR-SS-UE receives.', '', 'RX', '', 'UE receives and NR-SS-UE transmits.', '', '', '']
<h4><i>–</i> <i>UE-NR-Capability</i></h4> | 38508_1_s0406_s0412.docx | ['', 'Table 4.6.4-49: UE-NR-Capability', '', '<b>Derivation Path: TS 38.331 [6], clause 6.3.3</b>', '', 'Information Element', '', 'Value/remark', '', 'Comment', '', 'Condition', '', 'UE-NR-Capability ::= SEQUENCE {', '', '', '', '', '', '', '', ' accessStratumRelease', '', 'AccessStratumRelease', '', '', '', '', '', ' pdcp-Parameters', '', 'Not checked', '', '', '', '', '', ' rlc-Parameters', '', 'Not checked', '', '', '', '', '', ' mac-Parameters', '', 'Not checked', '', '', '', '', '', ' phy-Parameters', '', 'Not checked', '', '', '', '', '', ' rf-Parameters', '', 'RF-Parameters', '', '', '', '', '', '', '', 'RF-Parameters with condition NR-DC', '', '', '', 'NR-DC', '', '', '', 'RF-Parameters with condition NR_CA-InterBand', '', '', '', 'NR_CA-InterBand', '', ' measAndMobParameters', '', 'Not checked', '', '', '', '', '', ' fdd-Add-UE-NR-Capabilities SEQUENCE {', '', '', '', '', '', '', '', ' phy-ParametersXDD-Diff SEQUENCE {', '', '', '', '', '', '', '', ' dynamicSFI', '', 'Not checked', '', '', '', '', '', ' twoPUCCH-F0-2-ConsecSymbols', '', 'Not checked', '', '', '', '', '', ' twoDifferentTPC-Loop-PUSCH', '', 'Not checked', '', '', '', '', '', ' twoDifferentTPC-Loop-PUCCH', '', 'Not checked', '', '', '', '', '', ' }', '', '', '', '', '', '', '', ' mac-ParametersXDD-Diff SEQUENCE {', '', '', '', '', '', '', '', ' skipUplinkTxDynamic', '', 'Not checked', '', '', '', '', '', ' logicalChannelSR-DelayTimer', '', 'Not checked', '', '', '', '', '', ' longDRX-Cycle', '', 'Not checked', '', '', '', '', '', ' shortDRX-Cycle', '', 'Not checked', '', '', '', '', '', ' multipleSR-Configurations', '', 'Not checked', '', '', '', '', '', ' multipleConfiguredGrants', '', 'Not checked', '', '', '', '', '', ' }', '', '', '', '', '', '', '', ' measAndMobParametersXDD-Diff SEQUENCE {', '', '', '', '', '', '', '', ' intraAndInterF-MeasAndReport', '', 'Not checked', '', '', '', '', '', ' eventA-MeasAndReport', '', 'Not checked', '', '', '', '', '', ' }', '', '', '', '', '', '', '', ' }', '', '', '', '', '', '', '', ' tdd-Add-UE-NR-Capabilities SEQUENCE {', '', '', '', '', '', '', '', ' phy-ParametersXDD-Diff SEQUENCE {', '', '', '', '', '', '', '', ' dynamicSFI', '', 'Not checked', '', '', '', '', '', ' twoPUCCH-F0-2-ConsecSymbols', '', 'Not checked', '', '', '', '', '', ' twoDifferentTPC-Loop-PUSCH', '', 'Not checked', '', '', '', '', '', ' twoDifferentTPC-Loop-PUCCH', '', 'Not checked', '', '', '', '', '', ' }', '', '', '', '', '', '', '', ' mac-ParametersXDD-Diff SEQUENCE {', '', '', '', '', '', '', '', ' skipUplinkTxDynamic', '', 'Not checked', '', '', '', '', '', ' logicalChannelSR-DelayTimer', '', 'Not checked', '', '', '', '', '', ' longDRX-Cycle', '', 'Not checked', '', '', '', '', '', ' shortDRX-Cycle', '', 'Not checked', '', '', '', '', '', ' multipleSR-Configurations', '', 'Not checked', '', '', '', '', '', ' multipleConfiguredGrants', '', 'Not checked', '', '', '', '', '', ' }', '', '', '', '', '', '', '', ' measAndMobParametersXDD-Diff SEQUENCE {', '', '', '', '', '', '', '', ' intraAndInterF-MeasAndReport', '', 'Not checked', '', '', '', '', '', ' eventA-MeasAndReport', '', 'Not checked', '', '', '', '', '', ' }', '', '', '', '', '', '', '', ' fr1-Add-UE-NR-Capabilities SEQUENCE {', '', '', '', '', '', '', '', ' phy-ParametersFRX-Diff SEQUENCE {', '', '', '', '', '', '', '', ' dynamicSFI', '', 'Not checked', '', '', '', '', '', ' dummy1', '', 'Not checked', '', '', '', '', '', ' twoFL-DMRS', '', 'Not checked', '', '', '', '', '', ' dummy2', '', 'Not checked', '', '', '', '', '', ' dummy3', '', 'Not checked', '', '', '', '', '', ' supportedDMRS-TypeDL', '', 'Not checked', '', '', '', '', '', ' supportedDMRS-TypeUL', '', 'Not checked', '', '', '', '', '', ' semiOpenLoopCSI', '', 'Not checked', '', '', '', '', '', ' csi-ReportWithoutPMI', '', 'Not checked', '', '', '', '', '', ' csi-ReportWithoutCQI', '', 'Not checked', '', '', '', '', '', ' onePortsPTRS', '', 'Not checked', '', '', '', '', '', ' twoPUCCH-F0-2-ConsecSymbols', '', 'Not checked', '', '', '', '', '', ' pucch-F2-WithFH', '', 'Not checked', '', '', '', '', '', ' pucch-F3-WithFH', '', 'Not checked', '', '', '', '', '', ' pucch-F4-WithFH', '', 'Not checked', '', '', '', '', '', ' pucch-F0-2WithoutFH', '', 'Not checked', '', '', '', '', '', ' pucch-F1-3-4WithoutFH', '', 'Not checked', '', '', '', '', '', ' mux-SR-HARQ-ACK-CSI-PUCCH-MultiPerSlot', '', 'Not checked', '', '', '', '', '', ' uci-CodeBlockSegmentation', '', 'Not checked', '', '', '', '', '', ' onePUCCH-LongAndShortFormat', '', 'Not checked', '', '', '', '', '', ' twoPUCCH-AnyOthersInSlot', '', 'Not checked', '', '', '', '', '', ' intraSlotFreqHopping-PUSCH', '', 'Not checked', '', '', '', '', '', ' pusch-LBRM', '', 'Not checked', '', '', '', '', '', ' pdcch-BlindDetectionCA', '', 'Not checked', '', '', '', '', '', ' tpc-PUSCH-RNTI', '', 'Not checked', '', '', '', '', '', ' tpc-PUCCH-RNTI', '', 'Not checked', '', '', '', '', '', ' tpc-SRS-RNTI', '', 'Not checked', '', '', '', '', '', ' absoluteTPC-Command', '', 'Not checked', '', '', '', '', '', ' twoDifferentTPC-Loop-PUSCH', '', 'Not checked', '', '', '', '', '', ' twoDifferentTPC-Loop-PUCCH', '', 'Not checked', '', '', '', '', '', ' pusch-HalfPi-BPSK', '', 'Not checked', '', '', '', '', '', ' pucch-F3-4-HalfPi-BPSK', '', 'Not checked', '', '', '', '', '', ' almostContiguousCP-OFDM-UL', '', 'Not checked', '', '', '', '', '', ' sp-CSI-RS', '', 'Not checked', '', '', '', '', '', ' sp-CSI-IM', '', 'Not checked', '', '', '', '', '', ' tdd-MultiDL-UL-SwitchPerSlot', '', 'Not checked', '', '', '', '', '', ' multipleCORESET', '', 'Not checked', '', '', '', '', '', ' }', '', '', '', '', '', '', '', ' measAndMobParametersFRX-Diff SEQUENCE {', '', '', '', '', '', '', '', ' ss-SINR-Meas', '', 'Not checked', '', '', '', '', '', ' csi-RSRP-AndRSRQ-MeasWithSSB', '', 'Not checked', '', '', '', '', '', ' csi-RSRP-AndRSRQ-MeasWithoutSSB', '', 'Not checked', '', '', '', '', '', ' csi-SINR-Meas', '', 'Not checked', '', '', '', '', '', ' csi-RS-RLM', '', 'Not checked', '', '', '', '', '', ' }', '', '', '', '', '', '', '', ' }', '', '', '', '', '', '', '', ' fr2-Add-UE-NR-Capabilities SEQUENCE {', '', '', '', '', '', '', '', ' phy-ParametersFRX-Diff SEQUENCE {', '', 'Not checked', '', '', '', '', '', ' dynamicSFI', '', 'Not checked', '', '', '', '', '', ' dummy1', '', 'Not checked', '', '', '', '', '', ' twoFL-DMRS', '', 'Not checked', '', '', '', '', '', ' dummy2', '', 'Not checked', '', '', '', '', '', ' dummy3', '', 'Not checked', '', '', '', '', '', ' supportedDMRS-TypeDL', '', 'Not checked', '', '', '', '', '', ' supportedDMRS-TypeUL', '', 'Not checked', '', '', '', '', '', ' semiOpenLoopCSI', '', 'Not checked', '', '', '', '', '', ' csi-ReportWithoutPMI', '', 'Not checked', '', '', '', '', '', ' csi-ReportWithoutCQI', '', 'Not checked', '', '', '', '', '', ' onePortsPTRS', '', 'Not checked', '', '', '', '', '', ' twoPUCCH-F0-2-ConsecSymbols', '', 'Not checked', '', '', '', '', '', ' pucch-F2-WithFH', '', 'Not checked', '', '', '', '', '', ' pucch-F3-WithFH', '', 'Not checked', '', '', '', '', '', ' pucch-F4-WithFH', '', 'Not checked', '', '', '', '', '', ' pucch-F0-2WithoutFH', '', 'Not checked', '', '', '', '', '', ' pucch-F1-3-4WithoutFH', '', 'Not checked', '', '', '', '', '', ' mux-SR-HARQ-ACK-CSI-PUCCH-MultiPerSlot', '', 'Not checked', '', '', '', '', '', ' uci-CodeBlockSegmentation', '', 'Not checked', '', '', '', '', '', ' onePUCCH-LongAndShortFormat', '', 'Not checked', '', '', '', '', '', ' twoPUCCH-AnyOthersInSlot', '', 'Not checked', '', '', '', '', '', ' intraSlotFreqHopping-PUSCH', '', 'Not checked', '', '', '', '', '', ' pusch-LBRM', '', 'Not checked', '', '', '', '', '', ' pdcch-BlindDetectionCA', '', 'Not checked', '', '', '', '', '', ' tpc-PUSCH-RNTI', '', 'Not checked', '', '', '', '', '', ' tpc-PUCCH-RNTI', '', 'Not checked', '', '', '', '', '', ' tpc-SRS-RNTI', '', 'Not checked', '', '', '', '', '', ' absoluteTPC-Command', '', 'Not checked', '', '', '', '', '', ' twoDifferentTPC-Loop-PUSCH', '', 'Not checked', '', '', '', '', '', ' twoDifferentTPC-Loop-PUCCH', '', 'Not checked', '', '', '', '', '', ' pusch-HalfPi-BPSK', '', 'Not checked', '', '', '', '', '', ' pucch-F3-4-HalfPi-BPSK', '', 'Not checked', '', '', '', '', '', ' almostContiguousCP-OFDM-UL', '', 'Not checked', '', '', '', '', '', ' sp-CSI-RS', '', 'Not checked', '', '', '', '', '', ' sp-CSI-IM', '', 'Not checked', '', '', '', '', '', ' tdd-MultiDL-UL-SwitchPerSlot', '', 'Not checked', '', '', '', '', '', ' multipleCORESET', '', 'Not checked', '', '', '', '', '', ' }', '', '', '', '', '', '', '', ' measAndMobParametersFRX-Diff SEQUENCE {', '', '', '', '', '', '', '', ' ss-SINR-Meas', '', 'Not checked', '', '', '', '', '', ' csi-RSRP-AndRSRQ-MeasWithSSB', '', 'Not checked', '', '', '', '', '', ' csi-RSRP-AndRSRQ-MeasWithoutSSB', '', 'Not checked', '', '', '', '', '', ' csi-SINR-Meas', '', 'Not checked', '', '', '', '', '', ' csi-RS-RLM', '', 'Not checked', '', '', '', '', '', ' }', '', '', '', '', '', '', '', ' }', '', '', '', '', '', '', '', ' featureSets', '', 'Not checked', '', '', '', '', '', ' featureSetCombinations', '', 'Not checked', '', '', '', '', '', ' lateNonCriticalExtension', '', 'Not checked', '', '', '', '', '', ' nonCriticalExtension SEQUENCE {', '', '', '', '', '', '', '', ' fdd-Add-UE-NR-Capabilities-1530 SEQUENCE {', '', '', '', '', '', '', '', ' eutra-ParametersXDD-Diff SEQUENCE {', '', '', '', '', '', '', '', ' rsrqMeasWidebandEUTRA', '', 'Not checked', '', '', '', '', '', ' }', '', '', '', '', '', '', '', ' }', '', '', '', '', '', '', '', ' tdd-Add-UE-NR-Capabilities-v1530 SEQUENCE {', '', '', '', '', '', '', '', ' eutra-ParametersXDD-Diff SEQUENCE {', '', '', '', '', '', '', '', ' rsrqMeasWidebandEUTRA', '', 'Not Checked', '', '', '', '', '', ' }', '', '', '', '', '', '', '', ' }', '', '', '', '', '', '', '', ' dummy', '', 'Not checked', '', '', '', '', '', ' interRAT-Parameters', '', 'Not checked', '', '', '', '', '', ' inactiveState', '', 'Not checked', '', '', '', '', '', ' delayBudgetReporting', '', 'Not checked', '', '', '', '', '', ' nonCriticalExtension SEQUENCE {', '', '', '', '', '', '', '', ' sdap-Parameters', '', 'Not checked', '', '', '', '', '', ' overheatingInd', '', 'Not checked', '', '', '', '', '', ' ims-Parameters', '', 'Not checked', '', '', '', '', '', ' fr1-Add-UE-NR-Capabilities-v1540 SEQUENCE {', '', '', '', '', '', '', '', ' ims-ParametersFRX-Diff SEQUENCE {', '', '', '', '', '', '', '', ' voiceOverNR', '', 'Not checked', '', '', '', '', '', ' }', '', '', '', '', '', '', '', ' }', '', '', '', '', '', '', '', ' fr2-Add-UE-NR-Capabilities-v1540 SEQUENCE {', '', '', '', '', '', '', '', ' ims-ParametersFRX-Diff SEQUENCE {', '', '', '', '', '', '', '', ' voiceOverNR', '', 'Not checked', '', '', '', '', '', ' }', '', '', '', '', '', '', '', ' }', '', '', '', '', '', '', '', ' fr1-fr2-Add-UE-NR-Capabilities SEQUENCE {', '', '', '', '', '', '', '', ' phy-ParametersFRX-Diff SEQUENCE {', '', '', '', '', '', '', '', ' dynamicSFI', '', 'Not checked', '', '', '', '', '', ' dummy1', '', 'Not checked', '', '', '', '', '', ' twoFL-DMRS', '', 'Not checked', '', '', '', '', '', ' dummy2', '', 'Not checked', '', '', '', '', '', ' dummy3', '', 'Not checked', '', '', '', '', '', ' supportedDMRS-TypeDL', '', 'Not checked', '', '', '', '', '', ' supportedDMRS-TypeUL', '', 'Not checked', '', '', '', '', '', ' semiOpenLoopCSI', '', 'Not checked', '', '', '', '', '', ' csi-ReportWithoutPMI', '', 'Not checked', '', '', '', '', '', ' csi-ReportWithoutCQI', '', 'Not checked', '', '', '', '', '', ' onePortsPTRS', '', 'Not checked', '', '', '', '', '', ' twoPUCCH-F0-2-ConsecSymbols', '', 'Not checked', '', '', '', '', '', ' pucch-F2-WithFH', '', 'Not checked', '', '', '', '', '', ' pucch-F3-WithFH', '', 'Not checked', '', '', '', '', '', ' pucch-F4-WithFH', '', 'Not checked', '', '', '', '', '', ' pucch-F0-2WithoutFH', '', 'Not checked', '', '', '', '', '', ' pucch-F1-3-4WithoutFH', '', 'Not checked', '', '', '', '', '', ' mux-SR-HARQ-ACK-CSI-PUCCH-MultiPerSlot', '', 'Not checked', '', '', '', '', '', ' uci-CodeBlockSegmentation', '', 'Not checked', '', '', '', '', '', ' onePUCCH-LongAndShortFormat', '', 'Not checked', '', '', '', '', '', ' twoPUCCH-AnyOthersInSlot', '', 'Not checked', '', '', '', '', '', ' intraSlotFreqHopping-PUSCH', '', 'Not checked', '', '', '', '', '', ' pusch-LBRM', '', 'Not checked', '', '', '', '', '', ' pdcch-BlindDetectionCA', '', 'Not checked', '', '', '', '', '', ' tpc-PUSCH-RNTI', '', 'Not checked', '', '', '', '', '', ' tpc-PUCCH-RNTI', '', 'Not checked', '', '', '', '', '', ' tpc-SRS-RNTI', '', 'Not checked', '', '', '', '', '', ' absoluteTPC-Command', '', 'Not checked', '', '', '', '', '', ' twoDifferentTPC-Loop-PUSCH', '', 'Not checked', '', '', '', '', '', ' twoDifferentTPC-Loop-PUCCH', '', 'Not checked', '', '', '', '', '', ' pusch-HalfPi-BPSK', '', 'Not checked', '', '', '', '', '', ' pucch-F3-4-HalfPi-BPSK', '', 'Not checked', '', '', '', '', '', ' almostContiguousCP-OFDM-UL', '', 'Not checked', '', '', '', '', '', ' sp-CSI-RS', '', 'Not checked', '', '', '', '', '', ' sp-CSI-IM', '', 'Not checked', '', '', '', '', '', ' tdd-MultiDL-UL-SwitchPerSlot', '', 'Not checked', '', '', '', '', '', ' multipleCORESET', '', 'Not checked', '', '', '', '', '', ' }', '', '', '', '', '', '', '', ' measAndMobParametersFRX-Diff SEQUENCE {', '', '', '', '', '', '', '', ' ss-SINR-Meas', '', 'Not checked', '', '', '', '', '', ' csi-RSRP-AndRSRQ-MeasWithSSB', '', 'Not checked', '', '', '', '', '', ' csi-RSRP-AndRSRQ-MeasWithoutSSB', '', 'Not checked', '', '', '', '', '', ' csi-SINR-Meas', '', 'Not checked', '', '', '', '', '', ' csi-RS-RLM', '', 'Not checked', '', '', '', '', '', ' }', '', '', '', '', '', '', '', ' }', '', '', '', '', '', '', '', ' nonCriticalExtension SEQUENCE {', '', 'Not checked', '', '', '', '', '', ' reducedCP-Latency', '', 'Not checked', '', '', '', '', '', ' nonCriticalExtension SEQUENCE {', '', '', '', '', '', '', '', ' nrdc-Parameters', '', 'Not checked', '', '', '', '', '', ' receivedFilters', '', 'Not checked', '', '', '', '', '', ' nonCriticalExtension', '', 'Not checked', '', '', '', '', '', ' }', '', '', '', '', '', '', '', ' }', '', '', '', '', '', '', '', ' }', '', '', '', '', '', '', '', ' }', '', '', '', '', '', '', '', '}', '', '', '', '', '', '', '', '', '', 'Condition', '', 'Explanation', '', 'NR-DC', '', 'Used in NR-DC test cases', '', 'NR_CA-InterBand', '', 'NG-RAN NR Radio Access using NR CA Inter-band test cases', '', '', '']
<h3>A.4.3.7 General Capabilities</h3> | 38508_2.docx | ['', 'Table A.4.3.7-1: UE General Capabilities', '', 'Item', '', 'UE General Capabilities', '', 'Ref.', '', 'Release', '', 'Mnemonic', '', 'M', '', '<span style="font-size:16pt">If indicated “Yes” the feature shall be implemented and successfully tested for the corresponding release</span>', '', 'Comments', '', '1', '', 'Support UL transmission via either MCG path or SCG path for the split SRB as specified in TS 37.340[20]', '', '38.306, 4.2.2', '', 'Rel-15', '', 'pc_splitSRB_WithOneUL_Path', '', 'No', '', '', '', '', '', '2', '', 'Support UL transmission via both MCG path and SCG path for the split DRB as specified in TS 37.340[20]', '', '38.306, 4.2.2', '', 'Rel-15', '', 'pc_splitDRB_withUL_Both_MCG_SCG', '', 'Yes', '', '', '', '', '', '3', '', 'Support direct SRB between the SN and the UE as specified in TS 37.340[20]', '', '38.306, 4.2.2', '', 'Rel-15', '', 'pc_srb3', '', 'Yes', '', '', '', '', '', '4', '', 'Support of reflective QoS', '', '38.306, 4.2.2', '', 'Rel-15', '', 'pc_as_ReflectiveQoS', '', 'No', '', '', '', '', '', '5', '', 'Support of NAS reflective QoS', '', '24.501, 6.2.5.1.4.1, 9.11.4.1', '', 'Rel-15', '', 'pc_nas_ReflectiveQoS', '', 'No', '', '', '', '', '', '6', '', 'Support of SMS over NAS', '', '24.501, 5.5.1.2', '', 'Rel-15', '', 'pc_sms_over_NAS', '', 'No', '', '', '', '', '', '7', '', 'Support of CMAS message on NR', '', '38.331, 5.2.2.2.2', '', 'Rel-15', '', 'pc_CMAS_NR', '', 'No', '', '', '', '', '', '8', '', 'Support of ETWS message on NR', '', '38.331, 5.2.2.2.2', '', 'Rel-15', '', 'pc_ETWS_NR', '', 'No', '', '', '', '', '', '9', '', 'The UE supports additional UE-requested PDU establishment', '', '24.501, 6.4.1.5', '', 'Rel-15', '', 'pc_Additional_PDU_establishment', '', 'No', '', '', '', 'pc_ExpectedNoOfPDUSessionsAtRegistration +1', '', '10', '', 'The UE includes the SM PDU DN request container IE in the PDU SESSION ESTABLISHMENT REQUEST message', '', '24.501, 6.4.1.2', '', 'Rel-15', '', 'pc_SM_PDU_DN_RequestContainer', '', 'No', '', '', '', '', '', '11', '', 'Support of emergency services fallback in NR connected to 5GCN', '', '24.501', '', 'Rel-15', '', 'pc_NR_5GC_EmergencyService_fallback', '', 'No', '', '', '', '', '', '12', '', 'Support of EPS fallback', '', '24.501, ', '', 'Rel-15', '', 'pc_EPS_fallback', '', 'No', '', '', '', '', '', '13', '', 'Support of UE requested PDU session modification', '', '24.501, 6.4.2.2', '', 'Rel-15', '', 'pc_MO_PDU_Session_Modification', '', 'Yes', '', '', '', '', '', '14', '', 'Support of emergency services in NR connected to 5GCN', '', '24.501', '', 'Rel-15', '', 'pc_NR_5GC_EmergencyServices', '', 'No', '', '', '', '', '', '15', '', 'Support of voiceFallbackIndication', '', '38.306, 4.2.13', '', 'Rel-16', '', 'pc_voiceFallbackIndication', '', 'No', '', '', '', '', '', '16', '', 'Support provision of referenceTimeInfo', '', '38.306, 4.2.2', '', 'Rel-16', '', 'pc_referenceTimeProvision_r16', '', 'No', '', '', '', 'specifically for TSC (time sensitive communication) services', '', '17', '', 'Support of RACS', '', '24.501, 9.11.3.1', '', 'Rel-16', '', 'pc_5GC_RACS', '', 'No', '', '', '', '', '', '18', '', 'Support of RRC message Segmentation in the UL', '', '38.306, 5.4', '', 'Rel-16', '', 'pc_NR_UL_Segmentation', '', 'No', '', '', '', 'UE supports segmenation of UECapabilityInformation message, IF size &gt; maximum supported size of a PDCP SDU', '', '19', '', 'Support of RRC_INACTIVE as specified in TS 38.331 [9].', '', '38.306, 4.2.2', '', 'Rel-15', '', 'pc_inactiveState', '', 'Yes', '', '', '', '', '', '20', '', 'Support of UE local release when the security check is successful but SOR Transparent container indicates ACK has been NOT requested', '', '23.122', '', 'clause C.2', '', 'Rel-15', '', 'pc_SOR_ACKNotReqLocalRel', '', 'No', '', '', '', '', '', '21', '', 'Support of RRC connection release with deprioritisation', '', '38.306, 5.3', '', 'Rel-15', '', 'pc_NR_RRC_Release_With_Deprioritisation', '', 'No', '', '', '', '', '', '22', '', 'Support of RRC connection establishment failure with temporary offset', '', '38.306, 5.3', '', 'Rel-15', '', 'pc_NR_RRC_ConEstFail_With_TempOffset', '', 'No', '', '', '', '', '', '23', '', 'Support of Closed Access Group', '', '24.501, 9.11.3.1', '', 'Rel-16', '', 'pc_CAG', '', 'No', '', '', '', '', '', '24', '', 'Support of Stand-alone Non-Public Network', '', '23.501, 3.1', '', 'Rel-16', '', 'pc_SNPN', '', 'No', '', '', '', '', '', '25', '', 'Support of test function SET UL MESSAGE for using a preconfigured UE capability container over NR', '', '38.509, 5.9', '', 'Rel-16', '', 'pc_Set_UE_Cap_Info_NR', '', 'No', '', '', '', 'This test function is mandatory for UEs supporting UL RRC segmentation and whose maximum UECapabilityInformation message size is less than the allowed maximum supported size of a PDCP SDU.', '', '26', '', 'Support of network slice-specific authentication and authorization', '', '24.501, 9.11.3.1', '', 'Rel-16', '', 'pc_5GC_NSSAA', '', 'No', '', '', '', '', '', '27', '', 'Support of EAP-AKA’ as EAP method for network slice-specific authentication and authorization', '', '24.501, 5.4.7', '', 'Rel-16', '', 'pc_5GC_NSSAA_EAP_AKA_Prime', '', 'No', '', '', '', '', '', '28', '', 'Support reduced control plane latency as defined in TS 38.331 [9]', '', '38.306, 4.2.2', '', 'Rel-15', '', 'pc_reducedCP_Latency', '', 'No', '', '', '', '', '', '29', '', 'Support of release preference assistance information', '', '38.306, 4.2.2', '', 'Rel-16', '', 'pc_releasePreference_r16', '', 'No', '', '', '', '', '', '30', '', 'Support of user initiated SNPN reselection in automatic mode', '', '23.122', '', 'Rel-16', '', 'pc_UserInitiated_SNPN_Reselection', '', 'No', '', '', '', '', '', '31', '', 'Support of autonomous search function to detect CAG cells on serving and non-serving frequencies', '', '38.304, 5.2.4.10', '', 'Rel-16', '', 'pc_Autonomous_search_function_nr_CAG', '', 'No', '', '', '', '', '', '32', '', 'Support IMS voice over NR', '', '38.306, 4.2.13', '', 'Rel-15', '', 'pc_voiceOverNR', '', 'No', '', '', '', 'A UE supporting IMS voice over NR shall support: - IMS emergency call over NR, and - IMS voice over E-UTRA/EPC if it supports E-UTRA/EPC.', '', '33', '', 'Support of V2X communication', '', '24.501, 9.11.3.1', '', 'Rel-16', '', 'pc_V2X', '', 'No', '', '', '', 'UE support V2X communication over NR-Uu and/or NR-PC5.', '', '34', '', 'Support of V2X communication over NR-PC5', '', '24.501, 9.11.3.1', '', 'Rel-16', '', 'pc_V2XCNPC5', '', 'No', '', '', '', '', '', '35', '', 'Support of Manufacturer assigned Radio Capability ID', '', '23.501, 5.9.10', '', 'Rel-16', '', 'pc_5GC_RACS_Manufacturer_URCID', '', 'No', '', '', '', 'UE support of Manufacturer assigned radio capability ID', '', '36', '', 'Support of 3GPP PS data off', '', '24.501, 6.2.10', '', 'Rel-15', '', 'pc_PS_data_off', '', 'No', '', '', '', 'UE support of 3GPP PS data off', '', '37', '', 'Support of Network Slice Simultaneous Registration Group', '', '24.501, 9.11.3.82', '', 'Rel-17', '', 'pc_5GC_NSSRG', '', 'No', '', '', '', '', '', '38', '', 'Support of slice reselection information in SIB and on RRC release for slice based cell reselection in RRC _IDLE and RRC INACTIVE', '', '38.306, 4.2.2', '', 'Rel-17', '', 'pc_sliceInfoforCellReselection_r17', '', 'No', '', '', '', '', '', '39', '', 'Support of reception of segmented DL RRC messages', '', '38.306, 4.2.2', '', 'Rel-16', '', 'pc_NR_dl_DedicatedMessageSegmentation', '', 'No', '', '', '', 'The SS initiates the DL Dedicated Message Segment transfer procedure IF the encoded RRCReconfiguration or RRCResume message PDU size &gt; maximum PDCP SDU size.', '', '40', '', 'Support of unified access control configuration in the list of subscriber data, indicating for which access identities (see 3GPP\xa0TS\xa024.501\xa0[64]) the ME is configured, when the MS accesses an SNPN', '', '23.122, 4.9.3.0, 24.501 4.5.2A', '', 'Rel-16', '', 'pc_SNPN_access_control_configuration', '', 'No', '', '', '', '', '', '41', '', 'Support of polarization signalling in NR NTN', '', '38.306, 5.4', '', 'Rel-17', '', 'pc_Polarization_Signalling_NR_NTN', '', 'No', '', '', '', 'UE supports polarization signalling in NR NTN', '', '42', '', 'Supports receiving paging early indication and UE subgrouping indication with UEID', '', '38.306, 4.2.2', '', 'Rel-17', '', 'pc_pei_SubgroupingSupportBandList_r17', '', 'No', '', '', '', '', '', '43', '', 'Support of Rel-17 extended DRX cycle up to 10485.76 seconds', '', '38.306, 5.8', '', '24.501, 5.3.16', '', 'Rel-17', '', 'pc_NR_eDRX', '', 'No', '', '', '', '', '', '44', '', 'Support of (re-)configuration of an SCG during the resume procedure.', '', '38.306, 4.2.2', '', 'Rel-16', '', 'pc_resumeWithSCG_Config_r16', '', 'No', '', '', '', '', '', '45', '', 'Support of slice-based RACH prioritisation', '', '38.306, 5.4', '', 'Rel-17', '', 'pc_Slice_RACH_Prioiritisation', '', 'No', '', '', '', '', '', '46', '', 'Support of slice-based RACH partitioning', '', '38.306, 5.4', '', 'Rel-17', '', 'pc_Slice_RACH_Partitioning', '', 'No', '', '', '', '', '', '47', '', 'Support of RACH prioritisation for Access Identity 1', '', '38.306, 5.4', '', 'Rel-17', '', 'pc_AccId1_RACH_Prioiritisation', '', 'No', '', '', '', 'US supporting this shall also support MPS (Access ID 1)', '', '48', '', 'Support of ATSSS and MA PDU session', '', '24.501, 6.4.1.2', '', 'Rel-16', '', 'pc_5GC_ATSSS', '', 'No', '', '', '', '', '', '49', '', 'Support gNB-side RTT-based PDC', '', '38.306, 4.2.2', '', 'Rel-17', '', 'pc_gNB_SideRTT_BasedPDC_r17', '', 'No', '', '', '', 'A UE supporting this feature shall also support rtt-BasedPDC-CSI-RS-ForTracking-r17 and/or rtt-BasedPDC-PRS-r17.', '', '50', '', 'Support of user plane integrity protection with EPS', '', '24.301, 5.5.1', '', '33.401, 7.3.3', '', 'Rel-17', '', 'pc_EPS_UPIP', '', 'No', '', '', '', 'A UE supporting this feature shall also support EN-DC', '', '51', '', 'Support of UAS Services', '', '24.501, 3.1, 4.22', '', 'Rel-17', '', 'pc_UAS', '', 'No', '', '', '', 'A UE supporting UAS services ', '', '52', '', 'Support of accessing SNPN using credentials from a Credentials Holder', '', '23.501', '', '3.2,', '', '5.30.2.9', '', 'Rel-17', '', 'pc_accessing_SNPN_usingCH', '', 'No', '', '', '', 'UE supports access using credentials assigned by a Credentials Holder separate from the SNPN', '', '53', '', 'Support of Onboarding Stand-alone Non-Public Network', '', '23.501 5.30.2.10', '', 'Rel-17', '', 'pc_onboarding_SNPN', '', 'No', '', '', '', '', '', '54', '', 'Support of EAP-AKA’ as EAP method for PDU session authentication and authorization', '', '24.501, 6.3.1', '', 'Rel-15', '', 'pc_5GC_PDU_EAP_AKA_Prime', '', 'No', '', '', '', '', '', '55', '', 'Support of relaxed cell reselection on GEO.', '', '38.306. 5.4', '', 'Rel-17', '', 'pc_relaxedCellReselectionGEO', '', 'No', '', '', '', '', '', '56', '', 'Support of emergency services in NR connected to 5GCN in SNPN Access mode', '', '23.501, 5.16.4.1', '', 'Rel-17', '', 'pc_SNPN_EmergencyService', '', 'No', '', '', '', '', '', '57', '', 'Support of PLMN access in SNPN Access mode', '', '23.122, 5.2.8', '', 'Rel-17', '', 'pc_SNPN_PLMN', '', 'No', '', '', '', '', '', '58', '', 'Support of being configured for No E-UTRA Disabling In 5GS', '', '24.301, 4.5', '', 'Rel-17', '', 'pc_no_eutra_disable_5GS', '', 'No', '', '', '', '', '', '59', '', 'Support of MICO mode', '', '24.501, 5.3.6, 5.5.1.2.2', '', 'Rel-15', '', 'pc_MICO_Mode', '', 'No', '', '', '', 'A UE supporting MICO mode ', '', '60', '', 'Support of establishing a PDN connection as the user plane resource of an MA PDU session in 5GS', '', '24.501, 6.4.1.2', '', 'Rel-17', '', 'pc_5GC_ATSSS_PDN_connection', '', 'No', '', '', '', '', '', '61', '', 'Support of PEIPS assistance information', '', '24.501, 5.5.1.2.2, 5.3.25', '', 'Rel-17', '', 'pc_PEIPS_assistance_information', '', 'No', '', '', '', 'A UE supporting this feature shall also support pc_pei_SubgroupingSupportBandList_r17', '', '62', '', 'Support of steering of roaming SNPN selection information', '', '24.501', '', '9.11.3.1', '', 'Rel-17', '', 'pc_SSNPNSI', '', 'No', '', '', '', '', '', '63', '', 'Support of steering of roaming connected mode control information ', '', '24.501', '', '9.11.3.51', '', 'Rel-17', '', 'pc_SORCMCI', '', 'No', '', '', '', '', '', '64', '', 'Support of extended rejected NSSAI', '', '24.501, 5.5.1.2.4', '', 'Rel-17', '', 'pc_ER_NSSAI', '', 'Yes', '', '', '', 'A UE supporting extended rejected NSSAI', '', '65', '', 'Support of ATG', '', '38.306, 4.2.2', '', 'Rel-18', '', 'pc_airToGroundNetwork_r18', '', 'No', '', '', '', 'UE supports ATG', '', '', '']
<h5>7.1.1.6.1 Correct handling of DL assignment / Semi-persistent case</h5> | 38523_1_s070115_s07014.docx | ['', '7.1.1.6.1.1\tTest Purpose (TP)', '', '(1)', '', '<b>with</b> { UE in RRC_Connected state with DRB established and sps-Configuration in DL is enabled }', '', '<b>ensure that</b> {', '', ' <b>when</b> { UE receives a DL assignment addressed to its stored CS-RNTI in slot y and with NDI set as 0 and PDCCH content indicates activation }', '', ' <b>then</b> { UE starts receiving DL MAC PDU in slots y+n*[semiPersistSchedIntervalDL] where ‘n’ is positive integer starting at zero }', '', ' }', '', '', '', '(2)', '', '<b>with</b> { UE in RRC_Connected state with DRB established and stored DL SPS assignment to receive MAC PDU in slot y+n*[semiPersistSchedIntervalDL] }', '', '<b>ensure that</b> {', '', ' <b>when</b> { UE receives a DL assignment addressed to its CS-RNTI in slot p and with NDI set as 0, where p!= y+n*[semiPersistSchedIntervalDL] }', '', ' <b>then</b> { UE starts receiving DL MAC PDU in slots p+n*[semiPersistSchedIntervalDL] and stops receiving DL MAC PDU at slots y+n*[semiPersistSchedIntervalDL]where ‘n’ is positive integer starting at zero }', '', ' }', '', '', '', '(3)', '', '<b>with</b> { UE in RRC_Connected state with DRB established and stored DL SPS assignment to receive MAC PDU at slot p+n*[semiPersistSchedIntervalDL] }', '', '<b>ensure that</b> {', '', ' <b>when</b> { UE receives a DL assignment [for retransmission] addressed to its CS-RNTI in Slot z and with NDI set as 1, where z!= p+n*[semiPersistSchedIntervalDL] }', '', ' <b>then</b> { UE receives MAC PDU as per the retransmission grant for CS-RNTI }', '', ' }', '', '', '', '(4)', '', '<b>with</b> { UE in RRC_Connected state with DRB established and stored DL SPS assignment to receive MAC PDU at slot y+n*[semiPersistSchedIntervalDL] }', '', '<b>ensure that</b> {', '', ' <b>when</b> { UE receives a DL assignment addressed to its C-RNTI in Slot p, such that p= y+n*[semiPersistSchedIntervalDL] }', '', ' <b>then</b> { UE receives MAC PDU as per assignment addressed to its C-RNTI }', '', ' }', '', '', '', '(5)', '', '<b>with</b> { UE in RRC_Connected state with DRB established and stored DL SPS grant to receive MAC PDU at slot z+n*[semiPersistSchedIntervalDL] }', '', '<b>ensure that</b> {', '', ' <b>when</b> { UE receives a RRC Message including sps-Configuration with sps-ConfigurationDL set as ‘disable’ and hence resulting in DL SPS grant deactivation }', '', ' <b>then</b> { UE deletes the stored sps-Configuration DL parameters and stops receiving DL MAC PDU’s as per stored SPS assignment in slot z+n*[semiPersistSchedIntervalDL] }', '', ' }', '', '', '', '(6)', '', '<b>with</b> { UE in RRC_Connected state with DRB established and sps-Configuration in DL is enabled }', '', '<b>ensure that</b> {', '', ' <b>when</b> { UE receives a DL assignment addressed to its stored CS-RNTI in slot p and with NDI set as 0 and PDCCH content indicates deactivation }', '', ' <b>then</b> {UE stops receiving DL MAC PDU’s as per stored SPS assignment }', '', ' }', '', '', '', '7.1.1.6.1.2\tConformance requirements', '', 'References: The conformance requirements covered in the present TC are specified in TS 38.321, clause 5.3.1, 5.8.1 TS 38.300, clause 10.2 and TS 38.213 clause 102. Unless otherwise stated these are Rel-15 requirements.', '', '[TS 38.321, clause 5.3.1]', '', 'Downlink assignments received on the PDCCH both indicate that there is a transmission on a DL-SCH for a particular MAC entity and provide the relevant HARQ information.', '', 'When the MAC entity has a C-RNTI, Temporary C-RNTI, or CS-RNTI, the MAC entity shall for each PDCCH occasion during which it monitors PDCCH and for each Serving Cell:', '', "1&gt;\tif a downlink assignment for this PDCCH occasion and this Serving Cell has been received on the PDCCH for the MAC entity's C-RNTI, or Temporary CRNTI:", '', '2&gt;\tif this is the first downlink assignment for this Temporary C-RNTI:', '', '3&gt;\tconsider the NDI to have been toggled.', '', "2&gt;\tif the downlink assignment is for the MAC entity's C-RNTI, and if the previous downlink assignment indicated to the HARQ entity of the same HARQ process was either a downlink assignment received for the MAC entity's CS-RNTI or a configured downlink assignment:", '', '3&gt;\tconsider the NDI to have been toggled regardless of the value of the NDI.', '', '2&gt;\tindicate the presence of a downlink assignment and deliver the associated HARQ information to the HARQ entity.', '', "1&gt;\telse if a downlink assignment for this PDCCH occasion has been received for this Serving Cell on the PDCCH for the MAC entity's CS-RNTI:", '', '2&gt;\tif the NDI in the received HARQ information is 1:', '', '3&gt;\tconsider the NDI for the corresponding HARQ process not to have been toggled;', '', '3&gt;\tindicate the presence of a downlink assignment for this Serving Cell and deliver the associated HARQ information to the HARQ entity.', '', '2&gt;\tif the NDI in the received HARQ information is 0:', '', '3&gt;\tif PDCCH contents indicate SPS deactivation:', '', '4&gt;\tclear the configured downlink assignment for this Serving Cell (if any);', '', '4&gt;\tif the timeAlignmentTimer, associated with the TAG containing the Serving Cell on which the HARQ feedback is to be transmitted,is running:', '', '5&gt;\tindicate a positive acknowledgement for the SPS deactivation to the physical layer.', '', '3&gt;\telse if PDCCH content indicates SPS activation:', '', '4&gt;\tstore the downlink assignment for this Serving Cell and the associated HARQ information as configured downlink assignment;', '', '4&gt;\tinitialise or re-initialise the configured downlink assignment for this Serving Cell to start in the associated PDSCH duration and to recur according to rules in subclause 5.8.1;', '', 'For each Serving Cell and each configured downlink assignment, if configured and activated, the MAC entity shall:', '', '1&gt;\tif the PDSCH duration of the configured downlink assignment does not overlap with the PDSCH duration of a downlink assignment received on the PDCCH for this Serving Cell:', '', '2&gt;\tinstruct the physical layer to receive, in this PDSCH duration, transport block on the DL-SCH according to the configured downlink assignment and to deliver it to the HARQ entity;', '', '2&gt;\tset the HARQ Process ID to the HARQ Process ID associated with this PDSCH duration;', '', '2&gt;\tconsider the NDI bit for the corresponding HARQ process to have been toggled;', '', '2&gt;\tindicate the presence of a configured downlink assignment and deliver the stored HARQ information to the HARQ entity.', '', 'For configured downlink assignments, the HARQ Process ID associated with the slot where the DL transmission starts is derived from the following equation:', '', '\t\tHARQ Process ID = [floor (CURRENT_slot × 10 / (numberOfSlotsPerFrame ×<i>periodicity</i> ))] modulo nrofHARQ-Processes', '', 'where CURRENT_slot = [(SFN × <i>numberOfSlotsPerFrame</i>) + slot number in the frame] and <i>numberOfSlotsPerFrame</i> refers to the number of consecutive slots per frame as specified in TS 38.211 [8].', '', 'When the MAC entity needs to read BCCH, the MAC entity may, based on the scheduling information from RRC:', '', '1&gt;\tif a downlink assignment for this PDCCH occasion has been received on the PDCCH for the SI-RNTI;', '', '2&gt;\tindicate a downlink assignment and redundancy version for the dedicated broadcast HARQ process to the HARQ entity.', '', '[TS 38.321, clause 5.8.1]', '', 'Semi-Persistent Scheduling (SPS) is configured by RRC per Serving Cell and per BWP. Activation and deactivation of the DL SPS are independent among the Serving Cells.', '', 'For the DL SPS, a DL assignment is provided by PDCCH, and stored or cleared based on L1 signalling indicating SPS activation or deactivation.', '', 'RRC configures the following parameters when SPS is configured:', '', '-\t<i>cs-RNTI</i>: CS-RNTI for activation, deactivation, and retransmission;', '', '-\t<i>nrofHARQ-Processes</i>: the number of configured HARQ processes for SPS;', '', '-\t<i>periodicity</i>: periodicity of configured downlink assignment for SPS.', '', 'When SPS is released by upper layers, all the corresponding configurations shall be released.', '', 'After a downlink assignment is configured for SPS, the MAC entity shall consider sequentially that the N<sup>th</sup> downlink assignment occurs in the slot for which:', '', '(<i>numberOfSlotsPerFrame</i> × SFN + slot number in the frame) =', '[(<i>numberOfSlotsPerFrame</i> × SFN<sub>start time</sub> + slot<sub>start time</sub>) + N × <i>periodicity</i> × <i>numberOfSlotsPerFrame</i> / 10] modulo (1024 × <i>numberOfSlotsPerFrame</i>)', '', 'where SFN<sub>start time</sub> and slot<sub>start time</sub> are the SFN and slot, respectively, of the first transmission of PDSCH where the configured downlink assignment was (re-)initialised.', '', '[TS 38.300, clause 10.2]', '', 'In the downlink, the gNB can dynamically allocate resources to UEs via the C-RNTI on PDCCH(s). A UE always monitors the PDCCH(s) in order to find possible assignments when its downlink reception is enabled (activity governed by DRX when configured). When CA is configured, the same C-RNTI applies to all serving cells.', '', 'The gNB may pre-empt an ongoing PDSCH transmission to one UE with a latency-critical transmission to another UE. The gNB can configure UEs to monitor interrupted transmission indications using INT-RNTI on a PDCCH. If a UE receives the interrupted transmission indication, the UE may assume that no useful information to that UE was carried by the resource elements included in the indication, even if some of those resource elements were already scheduled to this UE.', '', 'In addition, with Semi-Persistent Scheduling (SPS), the gNB can allocate downlink resources for the initial HARQ transmissions to UEs: RRC defines the periodicity of the configured downlink assignments while PDCCH addressed to CS-RNTI can either signal and activate the configured downlink assignment, or deactivate it; i.e. a PDCCH addressed to CS-RNTI indicates that the downlink assignment can be implicitly reused according to the periodicity defined by RRC, until deactivated.', '', 'NOTE:\twhen required, retransmissions are explicitly scheduled on PDCCH(s).', '', 'The dynamically allocated downlink reception overrides the configured downlink assignment in the same serving cell, if they overlap in time. Otherwise a downlink reception according to the configured downlink assignment is assumed, if activated.', '', 'When CA is configured, at most one configured downlink assignment can be signalled per serving cell. When BA is configured, at most one configured downlink assignment can be signalled per BWP. On each serving cell, there can be only one configured downlink assignment active at a time, and multiple configured downlink assignment can be simultaneously active on different serving cells only. Activation and deactivation of configured downlink assignments are independent among the serving cells.', '', '[TS 38.213, clause 10.2]', '', 'A UE validates, for scheduling activation or scheduling release, a DL SPS assignment PDCCH or configured UL grant Type 2 PDCCH if', '', '-\tthe CRC of a corresponding DCI format is scrambled with a CS-RNTI provided by <i>cs-RNTI</i>, and', '', "-\tthe new data indicator field for the enabled transport block is set to '0'. ", '', 'Validation of the DCI format is achieved if all fields for the DCI format are set according to Table 10.2-1 or Table 10.2-2. ', '', 'If validation is achieved, the UE considers the information in the DCI format as a valid activation or valid release of DL SPS or configured UL grant Type 2. If validation is not achieved, the UE discards all the information in the DCI format.', '', 'Table 10.2-1: Special fields for DL SPS and UL grant Type 2 scheduling activation PDCCH validation', '', '', '', 'DCI format 0_0/0_1 ', '', 'DCI format 1_0', '', 'DCI format 1_1', '', 'HARQ process number', '', "set to all '0's", '', "set to all '0's", '', "set to all '0's", '', 'Redundancy version', '', "set to '00'", '', "set to '00'", '', "For the enabled transport block: set to '00'", '', '', '', 'Table 10.2-2: Special fields for DL SPS and UL grant Type 2 scheduling release PDCCH validation', '', '', '', 'DCI format 0_0 ', '', 'DCI format 1_0', '', 'HARQ process number', '', "set to all '0's", '', "set to all '0's", '', 'Redundancy version', '', "set to '00'", '', "set to '00'", '', 'Modulation and coding scheme', '', "set to all '1's", '', "set to all '1's", '', 'Frequency domain resource assignment', '', "set to all '1's", '', "set to all '1's", '', '', '', 'A UE is expected to provide HARQ-ACK information in response to a SPS PDSCH release after {} symbols from the last symbol of a PDCCH providing the SPS PDSCH release. If <i>processingType2Enabled</i> of <i>PDSCH-ServingCellConfig</i> is set to <i>enable </i>for the serving cell with the PDCCH providing the SPS PDSCH release, ----media/image2.wmf---- for ----media/image3.wmf----, ----media/image4.wmf---- for ----media/image5.wmf----, and ----media/image6.wmf---- for ----media/image7.wmf----, otherwise, ----media/image8.wmf---- for ----media/image3.wmf----, ----media/image9.wmf---- for ----media/image5.wmf----, ----media/image10.wmf---- for ----media/image7.wmf----, and ----media/image11.wmf---- for ----media/image12.wmf----, wherein ----media/image13.wmf---- corresponds to the smallest SCS configuration between the SCS configuration of the PDCCH providing the SPS PDSCH release and the SCS configuration of a PUCCH carrying the HARQ-ACK information in response to a SPS PDSCH release.', '', '7.1.1.6.1.3\tTest description', '', '7.1.1.6.1.3.1\tPre-test conditions', '', 'Same Pre-test conditions as in clause 7.1.1.0 except that set to return no data in uplink.', '', '7.1.1.6.1.3.2\tTest procedure sequence', '', 'Table 7.1.1.6.1.3.2-1: Main behaviour', '', 'St', '', 'Procedure', '', 'Message Sequence', '', 'TP', '', 'Verdict', '', '', '', '', '', 'U - S', '', 'Message', '', '', '', '', '', '0A', '', 'SS transmits NR <i>RRCReconfiguration</i> message to configure DL SPS. (Note 4)', '', '&lt;--', '', '(NR RRC: RRCReconfiguration)', '', '-', '', '-', '', '0B', '', 'The UE transmits NR <i>RRCReconfigurationComplete </i>message. (Note 5)', '', '--&gt;', '', '(NR RRC: <i>RRCReconfigurationComplete</i>)', '', '-', '', '-', '', '1', '', 'The SS transmits a DL assignment using UE’s CS-RNTI in Slot ‘Y’, NDI=0.', '', '&lt;--', '', '(DL SPS Grant)', '', '-', '', '-', '', '2', '', 'The SS transmits in Slot ‘Y’, a DL MAC PDU containing a RLC PDU (DL-SQN=0) on UM DRB.', '', '&lt;--', '', 'MAC PDU', '', '-', '', '-', '', '3', '', 'Check: Does the UE transmit a HARQ ACK?', '', '--&gt;', '', 'HARQ ACK', '', '1', '', 'P', '', '4', '', 'The SS transmits in Slot ‘Y+X’, a DL MAC PDU containing a RLC PDU (DL-SQN=1) on DRB. (Note 1)', '', '&lt;--', '', 'MAC PDU', '', '-', '', '-', '', '5', '', 'Check: Does the UE transmit a HARQ ACK?', '', '--&gt;', '', 'HARQ ACK', '', '1', '', 'P', '', '6', '', 'The SS transmits a DL assignment using UE’s CS-RNTI in Slot ‘P’, NDI=0;', '', '(Where Y+X&lt;P&lt;Y+2X)', '', '&lt;--', '', '(DL SPS Grant)', '', '-', '', '-', '', '7', '', 'The SS transmits in Slot ‘P’, a DL MAC PDU containing a RLC PDU (DL-SQN=2) on UM DRB.', '', '&lt;--', '', 'MAC PDU', '', '-', '', '-', '', '8', '', 'Check: Does the UE transmit a HARQ ACK?', '', '--&gt;', '', 'HARQ ACK', '', '2', '', 'P', '', '9', '', 'The SS transmits in Slot ‘Y+2X’, a DL MAC PDU containing a RLC PDU (DL-SQN=3) on UM DRB.', '', '&lt;--', '', 'MAC PDU', '', '-', '', '-', '', '10', '', 'Check: Does the UE transmit a HARQ Feedback?', '', '--&gt;', '', 'HARQ ACK/NACK', '', '2', '', 'F', '', '-', '', 'EXCEPTION: Steps 11a1-11b2 describe behaviour that depends on UE configuration; the "lower case letter" identifies a step sequence that takes place depending on UE support of K0 greater than 0 for PDSCH mapping type A.', '', '-', '', '-', '', '-', '', '-', '', '11a1', '', 'IF pc_dl_SchedulingOffset_PDSCH_TypeA THEN the SS transmits a DL assignment using UE’s C-RNTI in Slot ‘P+X-4’, NDI=0, where TDRA indicates the 2nd entry in pdsch-TimeDomainAllocationList (K0=4), and K1=8. ', '', '&lt;--', '', '(DL Grant)', '', '-', '', '-', '', '11a2', '', 'The SS transmits in Slot ‘P+X’, a DL MAC PDU containing a RLC PDU (DL-SQN=3) on UM DRB. (Note 2)', '', '&lt;--', '', 'MAC PDU', '', '-', '', '-', '', '11a3', '', 'Check: Does the UE transmit a HARQ ACK?', '', '--&gt;', '', 'HARQ ACK', '', '4', '', 'P', '', '11b1', '', 'IF NOT pc_dl_SchedulingOffset_PDSCH_TypeA THEN the SS transmits in Slot ‘P+X’, a DL MAC PDU containing a RLC PDU (DL-SQN=3) on UM DRB.', '', '&lt;--', '', 'MAC PDU', '', '-', '', '-', '', '11b2', '', 'Check: Does the UE transmit a HARQ ACK?', '', '--&gt;', '', 'HARQ ACK', '', '1', '', 'P', '', '12-13', '', 'Void', '', '-', '', '-', '', '-', '', '-', '', '14', '', 'The SS transmits in Slot ‘P+2X’, a DL MAC PDU containing a RLC PDU (DL-SQN=4) on UM DRB.', '', '&lt;--', '', 'MAC PDU', '', '-', '', '-', '', '15', '', 'Check: Does the UE transmit a HARQ ACK?', '', '--&gt;', '', 'HARQ ACK', '', '1', '', 'P', '', '16', '', 'The SS transmits a DL assignment using UE’s CS-RNTI in Slot ‘P+3X’, NDI=0.', '', '&lt;--', '', '(DL SPS Grant)', '', '-', '', '-', '', '17', '', 'The SS transmits in Slot ‘P+3X’, a DL MAC PDU containing 1 RLC PDU’s (DL-SQN=5) on UM DRB; CRC is calculated in such a way will result in CRC error in UE.', '', '&lt;--', '', 'MAC PDU', '', '-', '', '-', '', '18', '', 'Check: Does the UE transmit a HARQ NACK? ', '', '--&gt;', '', 'HARQ NACK', '', '-', '', '-', '', '-', '', 'EXCEPTION: Step 19 and 20 shall be repeated until HARQ retransmission count = 3 is reached for MAC PDU at step 17.(Note 3)', '', '-', '', '-', '', '-', '', '-', '', '19', '', 'The SS transmits a DL assignment using UE’s CS-RNTI in Slot ‘Z’, NDI=1;', '', 'Where (P+3X &lt; Z &lt;P+4X); The DL HARQ process is same as in step 18.', '', '&lt;--', '', '(DL SPS Grant)', '', '-', '', '-', '', '20', '', 'The SS re-transmits in Slot ‘Z’, a DL MAC PDU containing a RLC PDU (DL-SQN=5) on UM DRB.', '', '&lt;--', '', 'MAC PDU', '', '-', '', '-', '', '-', '', 'EXCEPTION: Up to 3 HARQ NACK from the UE should be allowed at step 21(Note 3).', '', '-', '', '-', '', '-', '', '-', '', '21', '', 'Check: Does the UE transmit a HARQ ACK?', '', '--&gt;', '', 'HARQ ACK', '', '3', '', 'P', '', '22', '', 'The SS Transmits a PDCCH [for DL SPS deactivation] using UE’s CS-RNTI in slot ‘Q’, NDI=0; Where (P+3X&lt; Q &lt;P+4X).', '', '&lt;--', '', 'PDCCH [for DL SPS explicit release]', '', '-', '', '-', '', '23', '', 'Check: Does the UE transmit a HARQ ACK?', '', '--&gt;', '', 'HARQ ACK', '', '6', '', 'P', '', '24', '', 'The SS transmits in Slot ‘P+5X’, a DL MAC PDU containing 1 RLC PDU’s (DL-SQN=6)on UM DRB;', '', '&lt;--', '', 'MAC PDU', '', '-', '', '-', '', '25', '', 'Check: Does the UE transmit a HARQ Feedback?', '', '--&gt;', '', 'HARQ ACK/NACK', '', '6', '', 'F', '', '26', '', 'The SS Transmits a DL assignment using UE’s CS-RNTI in SF-Num ‘P+6X’, NDI=0', '', '&lt;--', '', '(DL SPS Grant)', '', '-', '', '-', '', '27', '', 'The SS transmits in SF-Num ‘P+6X’, a DL MAC PDU containing a RLC PDU (DL-SQN=6)on UM DRB', '', '&lt;--', '', 'MAC PDU', '', '-', '', '-', '', '28', '', 'Check: Does the UE transmit a HARQ ACK?', '', '--&gt;', '', 'HARQ ACK', '', '1', '', 'P', '', '29', '', 'SS transmits <i>NR </i>RRCReconfiguration to disable SPS-ConfigurationDL.(Note 4)', '', '&lt;--', '', 'RRCReconfiguration', '', '-', '', '-', '', '30', '', 'The UE transmits NR RRCReconfigurationComplete.(Note5)', '', '--&gt;', '', 'RRCReconfigurationComplete', '', '-', '', '-', '', '31', '', 'The SS transmits in Slot ‘P+5X’, a DL MAC PDU containing 1 RLC PDU’s (DL-SQN=7) on UM DRB;', '', '&lt;--', '', 'MAC PDU', '', '-', '', '-', '', '32', '', 'Check: Does the UE transmit a HARQ Feedback?', '', '--&gt;', '', 'HARQ ACK/NACK', '', '5', '', 'F', '', 'Note 1:\tX is equal to semiPersistSchedIntervalDL in this document.', '', 'Note 2:\tThe DL assignment for C-RNTI and hence the size of MAC PDU is different in size than stored CS-RNTI DL assignment in step 6. This assures UE is receiving DSCH data as per DL assignment for C-RNTI and not as per stored grant for CS-RNTI.', '', 'Note 3:\tThe value 4 for the maximum number of HARQ retransmissions has been chosen based on an assumption that, given the radio conditions used in this test case, a UE soft combiner implementation should have sufficient retransmissions to be able to successfully decode the data in its soft buffer.', '', 'Note 4:\tFor EN-DC the NR RRCReconfiguration message is contained in RRCConnectionReconfiguration 36.508 [7], Table 4.6.1-8 using condition EN-DC_EmbedNR_RRCRecon.', '', 'Note 5:\tFor EN-DC the NR <i>RRCReconfigurationComplete</i> message is contained in <i>RRCConnectionReconfigurationComplete.</i>', '', 'Note 6:\tAs per TS 38.508-1[4], the default value for PDSCH slot offset (<span style="font-size:16pt">K</span><span style="font-size:16pt"><sub>0</sub></span>) is 0, hence the DL MAC PDU’s associated with DL SPS grant in Slot X are sent in same slot X.', '', '', '', '7.1.1.6.1.3.3\tSpecific message contents', '', 'Table 7.1.1.6.1.3.3-1: <i>RRCReconfiguration </i>(Step 0A, Table 7.1.1.6.1.3.2-1)', '', 'Derivation path: TS 38.508-1 [4], Table 4.6.1-13', '', 'Information Element', '', 'Value/remark', '', 'Comment', '', 'Condition', '', 'RRCReconfiguration ::= SEQUENCE {', '', '', '', '', '', '', '', ' criticalExtensions CHOICE {', '', '', '', '', '', '', '', ' rrcReconfiguration SEQUENCE {', '', '', '', '', '', '', '', ' secondaryCellGroup', '', 'CellGroupConfig', '', 'OCTET STRING (CONTAINING CellGroupConfig)', '', 'EN-DC', '', '', '', 'Not present', '', '', '', 'NR', '', ' nonCriticalExtension', '', 'Not present', '', '', '', 'EN-DC', '', ' nonCriticalExtension SEQUENCE{', '', '', '', '', '', 'NR', '', ' masterCellGroup', '', 'CellGroupConfig', '', 'OCTET STRING (CONTAINING CellGroupConfig)', '', '', '', ' }', '', '', '', '', '', '', '', ' }', '', '', '', '', '', '', '', ' }', '', '', '', '', '', '', '', '}', '', '', '', '', '', '', '', '', '', 'Table 7.1.1.6.1.3.3-2: <i>CellGroupConfig </i>(Table 7.1.1.6.1.3.3-1)', '', 'Derivation path: TS 38.508-1 [4], Table 4.6.3-19', '', 'Information Element', '', 'Value/remark', '', 'Comment', '', 'Condition', '', 'CellGroupConfig ::= SEQUENCE {', '', '', '', '', '', '', '', ' spCellConfig SEQUENCE {', '', '', '', '', '', '', '', ' servCellIndex', '', '1', '', '', '', '', '', '', '', 'Not present', '', '', '', 'NR', '', ' reconfigurationWithSync SEQUENCE {', '', '', '', '', '', 'EN-DC AND pc_dl_SchedulingOffset_PDSCH_TypeA', '', ' spCellConfigCommon', '', 'ServingCellConfigCommon', '', '', '', '', '', ' }', '', '', '', '', '', '', '', ' spCellConfigDedicated SEQUENCE {', '', '', '', '', '', '', '', ' initialDownlinkBWP SEQUENCE {', '', '', '', '', '', '', '', ' sps-Config CHOICE {', '', '', '', '', '', '', '', ' setup SEQUENCE {', '', '', '', '', '', '', '', ' periodicity', '', 'ms80', '', '', '', '', '', ' nrofHARQ-Processes', '', '8', '', '', '', '', '', ' n1PUCCH-AN SEQUENCE {', '', '', '', '', '', '', '', ' pucch-ResourceId', '', '6', '', '', '', '', '', ' }', '', '', '', '', '', '', '', ' }', '', '', '', '', '', '', '', ' }', '', '', '', '', '', '', '', ' }', '', '', '', '', '', '', '', ' }', '', '', '', '', '', '', '', ' }', '', '', '', '', '', '', '', ' physicalCellGroupConfig SEQUENCE {', '', '', '', '', '', '', '', ' cs-RNTI CHOICE {', '', '', '', '', '', '', '', ' setup SEQUENCE {', '', '', '', '', '', '', '', ' RNTI-Value', '', '‘FFE0’H', '', '', '', '', '', ' }', '', '', '', '', '', '', '', ' }', '', '', '', '', '', '', '', ' }', '', '', '', '', '', '', '', '}', '', '', '', '', '', '', '', '', '', 'Table 7.1.1.6.1.3.3-2A: <i>ServingCellConfigCommon </i>(Table 7.1.1.6.1.3.3-2)', '', '<b>Derivation Path: TS 38.508-1 [4],</b> <b>Table 4.6.3-168:</b>', '', 'Information Element', '', 'Value/remark', '', 'Comment', '', 'Condition', '', 'ServingCellConfigCommon ::= SEQUENCE {', '', '', '', '', '', '', '', ' downlinkConfigCommon', '', 'DownlinkConfigCommon', '', '', '', '', '', '}', '', '', '', '', '', '', '', '', '', 'Table 7.1.1.6.1.3.3-2B: <i>DownlinkConfigCommon </i>(Table 7.1.1.6.1.3.3-2A)', '', '<span style="font-size:18pt">Derivation Path: TS 38.508-1 [4], Table 4.6.3-52:</span>', '', '<span style="font-size:18pt"><b>Information Element</b></span>', '', '<span style="font-size:18pt"><b>Value/remark</b></span>', '', '<span style="font-size:18pt"><b>Comment</b></span>', '', '<span style="font-size:18pt"><b>Condition</b></span>', '', '<span style="font-size:18pt">DownlinkConfigCommon ::= SEQUENCE {</span>', '', '', '', '', '', '', '', '<span style="font-size:18pt"> initialDownlinkBWP</span>', '', '<span style="font-size:18pt">BWP-DownlinkCommon</span>', '', '<span style="font-size:18pt">Table 7.1.1.6.1.3.3-5C</span>', '', '', '', '<span style="font-size:18pt">}</span>', '', '', '', '', '', '', '', '', '', 'Table 7.1.1.6.1.3.3-3: <i>RRCReconfiguration </i>(step 29, Table 7.1.1.6.1.3.2-1)', '', 'Derivation path: TS 38.508-1 [4], Table 4.6.1-13', '', 'Information Element', '', 'Value/remark', '', 'Comment', '', 'Condition', '', 'RRCReconfiguration ::= SEQUENCE {', '', '', '', '', '', '', '', ' criticalExtensions CHOICE {', '', '', '', '', '', '', '', ' rrcReconfiguration SEQUENCE {', '', '', '', '', '', '', '', ' secondaryCellGroup', '', 'CellGroupConfig', '', 'OCTET STRING (CONTAINING CellGroupConfig)', '', 'EN-DC', '', '', '', 'Not present', '', '', '', 'NR', '', ' nonCriticalExtension', '', 'Not present', '', '', '', 'EN-DC', '', ' nonCriticalExtension SEQUENCE {', '', '', '', '', '', 'NR', '', ' masterCellGroup', '', 'CellGroupConfig', '', 'OCTET STRING (CONTAINING CellGroupConfig)', '', '', '', ' }', '', '', '', '', '', '', '', ' }', '', '', '', '', '', '', '', ' }', '', '', '', '', '', '', '', '}', '', '', '', '', '', '', '', '', '', 'Table 7.1.1.6.1.3.3-4: <i>CellGroupConfig </i>(Table 7.1.1.6.1.3.3-3)', '', 'Derivation path: TS 38.508-1 [4], Table 4.6.3-19', '', 'Information Element', '', 'Value/remark', '', 'Comment', '', 'Condition', '', 'CellGroupConfig ::= SEQUENCE {', '', '', '', '', '', '', '', ' spCellConfig SEQUENCE {', '', '', '', '', '', '', '', ' servCellIndex', '', '1', '', '', '', '', '', '', '', 'Not present', '', '', '', 'NR', '', ' spCellConfigDedicated SEQUENCE {', '', '', '', '', '', '', '', ' initialDownlinkBWP SEQUENCE {', '', '', '', '', '', '', '', ' sps-Config CHOICE {', '', '', '', '', '', '', '', ' release', '', 'Null', '', '', '', '', '', ' }', '', '', '', '', '', '', '', ' }', '', '', '', '', '', '', '', ' }', '', '', '', '', '', '', '', ' }', '', '', '', '', '', '', '', '}', '', '', '', '', '', '', '', '', '', 'Table 7.1.1.6.1.3.3-5: <i>SIB1 </i>(Preamble)', '', 'Derivation Path: TS 38.508-1 [4], Table 4.6.1-28', '', 'Information Element', '', 'Value/remark', '', 'Comment', '', 'Condition', '', 'SIB1 ::= SEQUENCE {', '', '', '', '', '', '', '', ' servingCellConfigCommon', '', 'ServingCellConfigCommonSIB', '', '', '', 'pc_dl_SchedulingOffset_PDSCH_TypeA', '', '}', '', '', '', '', '', '', '', '', '', 'Table 7.1.1.6.1.3.3-5A: <i>ServingCellConfigCommonSIB </i>(Table 7.1.1.6.1.3.3-5)', '', '<b>Derivation Path: TS 38.508-1 [4],</b> <b>Table 4.6.3-169</b>', '', 'Information Element', '', 'Value/remark', '', 'Comment', '', 'Condition', '', 'ServingCellConfigCommonSIB ::= SEQUENCE {', '', '', '', '', '', '', '', ' downlinkConfigCommon', '', 'DownlinkConfigCommonSIB', '', '', '', '', '', '}', '', '', '', '', '', '', '', '', '', 'Table 7.1.1.6.1.3.3-5B: <i>DownlinkConfigCommonSIB </i>(Table 7.1.1.6.1.3.3-5A)', '', '<b>Derivation Path: TS 38.508-1 [4],</b> <b>Table 4.6.3-53</b>', '', 'Information Element', '', 'Value/remark', '', 'Comment', '', 'Condition', '', 'DownlinkConfigCommonSIB ::= SEQUENCE {', '', '', '', '', '', '', '', ' initialDownlinkBWP', '', 'BWP-DownlinkCommon', '', '', '', '', '', '}', '', '', '', '', '', '', '', '', '', 'Table 7.1.1.6.1.3.3-5C: <i>BWP-DownlinkCommon </i>(Tables 7.1.1.6.1.3.3-2B and 7.1.1.6.1.3.3-5B)', '', '<b>Derivation Path: TS 38.508-1 [4],</b> <b>Table 4.6.3-10</b> <b>with condition InitialBWP_SIB</b>', '', 'Information Element', '', 'Value/remark', '', 'Comment', '', 'Condition', '', 'BWP-DownlinkCommon ::= SEQUENCE {', '', '', '', '', '', '', '', ' pdsch-ConfigCommon CHOICE {', '', '', '', '', '', '', '', ' setup', '', 'PDSCH-ConfigCommon', '', '', '', '', '', ' }', '', '', '', '', '', '', '', '}', '', '', '', '', '', '', '', '', '', 'Table 7.1.1.6.1.3.3-5D: <i>PDSCH-ConfigCommon</i> (Table 7.1.1.6.1.3.3-5C)', '', '<b>Derivation Path: TS 38.508-1 [4],</b> <b>Table 4.6.3-101</b>', '', 'Information Element', '', 'Value/remark', '', 'Comment', '', 'Condition', '', 'PDSCH-ConfigCommon ::= SEQUENCE {', '', '', '', '', '', '', '', ' pdsch-TimeDomainAllocationList', '', 'PDSCH-TimeDomainResourceAllocationList', '', '', '', '', '', '}', '', '', '', '', '', '', '', '', '', 'Table 7.1.1.6.1.3.3-5E: <i>PDSCH-TimeDomainResourceAllocationList</i> (Table 7.1.1.6.1.3.3-5D)', '', '<b>Derivation Path: TS 38.331 [6], clause 6.3.2</b>', '', 'Information Element', '', 'Value/remark', '', 'Comment', '', 'Condition', '', 'PDSCH-TimeDomainResourceAllocationList ::= SEQUENCE(SIZE(1..maxNrofDL-Allocations)) OF PDSCH-TimeDomainResourceAllocation {', '', '2 entries', '', '', '', '', '', ' PDSCH-TimeDomainResourceAllocation[1] SEQUENCE {', '', '', '', 'entry 1', '', '', '', ' k0', '', '0', '', '', '', '', '', ' mappingType', '', 'typeA', '', '', '', '', '', ' startSymbolAndLength', '', '53', '', 'Start symbol(S)=2, Length(L)=12', '', '', '', ' }', '', '', '', '', '', '', '', ' PDSCH-TimeDomainResourceAllocation[2] <span style="color:993366">SEQUENCE</span> {', '', '', '', 'entry 2', '', '', '', ' k0', '', '4', '', '', '', '', '', ' mappingType', '', 'typeA', '', '', '', '', '', ' startSymbolAndLength', '', '53', '', 'S=2, L=12', '', '', '', ' }', '', '', '', '', '', '', '', '}', '', '', '', '', '', '', '', '', '']
<h5>7.1.1.6.4 Correct handling of DL assignment / Multi Semi-persistent configuration</h5> | 38523_1_s070115_s07014.docx | ['', '7.1.1.6.4.1\tTest Purpose (TP)', '', '(1)', '', '<b>with</b> { UE in RRC_Connected state with DRB established and sps-Configuration in DL is enabled }', '', '<b>ensure that</b> {', '', ' <b>when</b> { UE receives a DL assignment addressed to its stored CS-RNTI in slot y and with NDI set as 0 with <i>sps-ConfigIndex</i>=0 }', '', ' <b>then</b> {UE starts receiving DL MAC PDU in slots y+n*[semiPersistSchedIntervalDL] where ‘n’ is positive integer starting at zero }', '', ' }', '', '', '', '(2)', '', '<b>with</b> { UE in RRC_Connected state with DRB established and stored DL SPS assignment to receive MAC PDU in slot y+n*[semiPersistSchedIntervalDL] }', '', '<b>ensure that</b> {', '', ' <b>when</b> { UE receives another DL assignment addressed to its CS-RNTI in slot p and with NDI set as 0 associated with <i>sps-ConfigIndex</i>=1, where p!= y+n*[semiPersistSchedIntervalDL] }', '', ' <b>then</b> { UE starts receiving DL MAC PDU in slots p+n*[semiPersistSchedIntervalDL] and continue receiving DL MAC PDU at slots y+n*[semiPersistSchedIntervalDL] where ‘n’ is positive integer starting at zero }', '', ' }', '', '', '', '7.1.1.6.4.2\tConformance requirements', '', 'References: The conformance requirements covered in the present TC are specified in TS 38.321, clause 5.3.1, 5.8.1 TS 38.300, clause 10.2, and TS 38.213, clause 10.2. Unless otherwise stated these are Rel-16 requirements.', '', '[TS 38.321, clause 5.3.1]', '', 'Downlink assignments received on the PDCCH both indicate that there is a transmission on a DL-SCH for a particular MAC entity and provide the relevant HARQ information.', '', 'When the MAC entity has a C-RNTI, Temporary C-RNTI, or CS-RNTI, the MAC entity shall for each PDCCH occasion during which it monitors PDCCH and for each Serving Cell:', '', "1&gt;\tif a downlink assignment for this PDCCH occasion and this Serving Cell has been received on the PDCCH for the MAC entity's C-RNTI, or Temporary CRNTI:", '', '2&gt;\tif this is the first downlink assignment for this Temporary C-RNTI:', '', '3&gt;\tconsider the NDI to have been toggled.', '', "2&gt;\tif the downlink assignment is for the MAC entity's C-RNTI, and if the previous downlink assignment indicated to the HARQ entity of the same HARQ process was either a downlink assignment received for the MAC entity's CS-RNTI or a configured downlink assignment:", '', '3&gt;\tconsider the NDI to have been toggled regardless of the value of the NDI.', '', '2&gt;\tindicate the presence of a downlink assignment and deliver the associated HARQ information to the HARQ entity.', '', "1&gt;\telse if a downlink assignment for this PDCCH occasion has been received for this Serving Cell on the PDCCH for the MAC entity's CS-RNTI:", '', '2&gt;\tif the NDI in the received HARQ information is 1:', '', '3&gt;\tconsider the NDI for the corresponding HARQ process not to have been toggled;', '', '3&gt;\tindicate the presence of a downlink assignment for this Serving Cell and deliver the associated HARQ information to the HARQ entity.', '', '2&gt;\tif the NDI in the received HARQ information is 0:', '', '3&gt;\tif PDCCH contents indicate SPS deactivation:', '', '4&gt;\tclear the configured downlink assignment for this Serving Cell (if any);', '', '4&gt;\tif the <i>timeAlignmentTimer</i>, associated with the TAG containing the Serving Cell on which the HARQ feedback is to be transmitted, is running:', '', '5&gt;\tindicate a positive acknowledgement for the SPS deactivation to the physical layer.', '', '3&gt;\telse if PDCCH content indicates SPS activation:', '', '4&gt;\tstore the downlink assignment for this Serving Cell and the associated HARQ information as configured downlink assignment;', '', '4&gt;\tinitialise or re-initialise the configured downlink assignment for this Serving Cell to start in the associated PDSCH duration and to recur according to rules in clause 5.8.1;', '', 'For each Serving Cell and each configured downlink assignment, if configured and activated, the MAC entity shall:', '', '1&gt;\tif the PDSCH duration of the configured downlink assignment does not overlap with the PDSCH duration of a downlink assignment received on the PDCCH for this Serving Cell:', '', '2&gt;\tinstruct the physical layer to receive, in this PDSCH duration, transport block on the DL-SCH according to the configured downlink assignment and to deliver it to the HARQ entity;', '', '2&gt;\tset the HARQ Process ID to the HARQ Process ID associated with this PDSCH duration;', '', '2&gt;\tconsider the NDI bit for the corresponding HARQ process to have been toggled;', '', '2&gt;\tindicate the presence of a configured downlink assignment and deliver the stored HARQ information to the HARQ entity.', '', 'For configured downlink assignments without <i>harq-ProcID-Offset</i>, the HARQ Process ID associated with the slot where the DL transmission starts is derived from the following equation:', '', 'HARQ Process ID = [floor (CURRENT_slot × 10 / (<i>numberOfSlotsPerFrame</i> × <i>periodicity</i>))] modulo <i>nrofHARQ-Processes</i>', '', 'where CURRENT_slot = [(SFN × <i>numberOfSlotsPerFrame</i>) + slot number in the frame] and <i>numberOfSlotsPerFrame</i> refers to the number of consecutive slots per frame as specified in TS 38.211 [8].', '', 'NOTE 1:\tIn case of unaligned SFN across carriers in a cell group, the SFN of the concerned Serving Cell is used to calculate the HARQ Process ID used for configured downlink assignments.', '', 'For configured downlink assignments with <i>harq-ProcID-Offset</i>, the HARQ Process ID associated with the slot where the DL transmission starts is derived from the following equation:', '', 'HARQ Process ID = [floor (CURRENT_slot × 10 / (numberOfSlotsPerFrame × periodicity))] modulo nrofHARQ-Processes + harq-ProcID-Offset', '', 'where CURRENT_slot = [(SFN × <i>numberOfSlotsPerFrame</i>) + slot number in the frame] and <i>numberOfSlotsPerFrame</i> refers to the number of consecutive slots per frame as specified in TS 38.211 [8].', '', 'NOTE 2:\tCURRENT_slot refers to the slot index of the first transmission occasion of a bundle of configured downlink assignment.', '', 'When the MAC entity needs to read BCCH, the MAC entity may, based on the scheduling information from RRC:', '', '1&gt;\tif a downlink assignment for this PDCCH occasion has been received on the PDCCH for the SI-RNTI;', '', '2&gt;\tindicate a downlink assignment and redundancy version for the dedicated broadcast HARQ process to the HARQ entity.', '', '[TS 38.321, clause 5.8.1]', '', 'Semi-Persistent Scheduling (SPS) is configured by RRC per Serving Cell and per BWP. Multiple assignments can be active simultaneously in the same BWP. Activation and deactivation of the DL SPS are independent among the Serving Cells.', '', 'For the DL SPS, a DL assignment is provided by PDCCH, and stored or cleared based on L1 signalling indicating SPS activation or deactivation.', '', 'RRC configures the following parameters when the SPS is configured:', '', '-\t<i>cs-RNTI</i>: CS-RNTI for activation, deactivation, and retransmission;', '', '-\t<i>nrofHARQ-Processes</i>: the number of configured HARQ processes for SPS;', '', '-\t<i>harq-ProcID-Offset</i>: Offset of HARQ process for SPS;', '', '-\t<i>periodicity</i>: periodicity of configured downlink assignment for SPS.', '', 'When the SPS is released by upper layers, all the corresponding configurations shall be released.', '', 'After a downlink assignment is configured for SPS, the MAC entity shall consider sequentially that the N<sup>th</sup> downlink assignment occurs in the slot for which:', '', '(<i>numberOfSlotsPerFrame</i> × SFN + slot number in the frame) =', '[(<i>numberOfSlotsPerFrame</i> × SFN<sub>start time</sub> + slot<sub>start time</sub>) + N × <i>periodicity</i> × <i>numberOfSlotsPerFrame</i> / 10] modulo (1024 × <i>numberOfSlotsPerFrame</i>)', '', 'where SFN<sub>start time</sub> and slot<sub>start time</sub> are the SFN and slot, respectively, of the first transmission of PDSCH where the configured downlink assignment was (re-)initialised.', '', 'NOTE:\tIn case of unaligned SFN across carriers in a cell group, the SFN of the concerned Serving Cell is used to calculate the occurrences of configured downlink assignments.', '', '[TS 38.300, clause 10.2]', '', 'In the downlink, the gNB can dynamically allocate resources to UEs via the C-RNTI on PDCCH(s). A UE always monitors the PDCCH(s) in order to find possible assignments when its downlink reception is enabled (activity governed by DRX when configured). When CA is configured, the same C-RNTI applies to all serving cells.', '', 'The gNB may pre-empt an ongoing PDSCH transmission to one UE with a latency-critical transmission to another UE. The gNB can configure UEs to monitor interrupted transmission indications using INT-RNTI on a PDCCH. If a UE receives the interrupted transmission indication, the UE may assume that no useful information to that UE was carried by the resource elements included in the indication, even if some of those resource elements were already scheduled to this UE.', '', 'In addition, with Semi-Persistent Scheduling (SPS), the gNB can allocate downlink resources for the initial HARQ transmissions to UEs: RRC defines the periodicity of the configured downlink assignments while PDCCH addressed to CS-RNTI can either signal and activate the configured downlink assignment, or deactivate it; i.e. a PDCCH addressed to CS-RNTI indicates that the downlink assignment can be implicitly reused according to the periodicity defined by RRC, until deactivated.', '', 'NOTE:\tWhen required, retransmissions are explicitly scheduled on PDCCH(s).', '', 'The dynamically allocated downlink reception overrides the configured downlink assignment in the same serving cell, if they overlap in time. Otherwise a downlink reception according to the configured downlink assignment is assumed, if activated.', '', 'The UE may be configured with up to 8 active configured downlink assignments for a given BWP of a serving cell. When more than one is configured:', '', '-\tThe network decides which of these configured downlink assignments are active at a time (including all of them); and', '', '-\tEach configured downlink assignment is activated separately using a DCI command and deactivation of configured downlink assignments is done using a DCI command, which can either deactivate a single configured downlink assignment or multiple configured downlink assignments jointly.', '', '[TS 38.213, clause 10.2]', '', 'A UE validates, for scheduling activation or scheduling release, a DL SPS assignment PDCCH or a configured UL grant Type 2 PDCCH if', '', '-\tthe CRC of a corresponding DCI format is scrambled with a CS-RNTI provided by <i>cs-RNTI</i>, and', '', "-\tthe new data indicator field in the DCI format for the enabled transport block is set to '0', and", '', "-\tthe DFI flag field, if present, in the DCI format is set to '0', and", '', '-\tif validation is for scheduling activation and if the PDSCH-to-HARQ_feedback timing indicator field in the DCI format is present, the PDSCH-to-HARQ_feedback timing indicator field does not provide an inapplicable value from <i>dl-DataToUL-ACK-r16</i>. ', '', 'If a UE is provided a single configuration for UL grant Type 2 PUSCH or for SPS PDSCH, validation of the DCI format is achieved if all fields for the DCI format are set according to Table 10.2-1 or Table 10.2-2. ', '', 'If a UE is provided more than one configurations for UL grant Type 2 PUSCH or for SPS PDSCH, a value of the HARQ process number field in a DCI format indicates an activation for a corresponding UL grant Type 2 PUSCH or for a SPS PDSCH configuration with a same value as provided by <i>ConfiguredGrantConfigIndex</i> or by <i>sps-ConfigIndex</i>, respectively. Validation of the DCI format is achieved if the RV field for the DCI format is set as in Table 10.2-3. ', '', 'If a UE is provided more than one configuration for UL grant Type 2 PUSCH or for SPS PDSCH ', '', '-\tif the UE is provided <i>ConfiguredGrantConfigType2DeactivationStateList</i> or <i>sps-ConfigDeactivationStateList</i>, a value of the HARQ process number field in a DCI format indicates a corresponding entry for scheduling release of one or more UL grant Type 2 PUSCH or SPS PDSCH configurations', '', '-\tif the UE is not provided <i>ConfiguredGrantConfigType2DeactivationStateList</i> or <i>sps-ConfigDeactivationStateList</i>, a value of the HARQ process number field in a DCI format indicates a release for a corresponding UL grant Type 2 PUSCH or for a SPS PDSCH configuration with a same value as provided by <i>ConfiguredGrantConfigIndex</i> or by <i>sps-ConfigIndex</i>, respectively.', '', 'Validation of the DCI format is achieved if all fields for the DCI format are set according to Table 10.2-4.', '', 'If validation is achieved, the UE considers the information in the DCI format as a valid activation or valid release of DL SPS or configured UL grant Type 2. If validation is not achieved, the UE discards all the information in the DCI format.', '', 'Table 10.2-1: Special fields for single DL SPS or single UL grant Type 2 scheduling activation PDCCH validation when a UE is provided a single SPS PDSCH or UL grant Type 2 configuration in the active DL/UL BWP of the scheduled cell', '', '', '', 'DCI format 0_0/0_1/0_2 ', '', 'DCI format 1_0/1_2', '', 'DCI format 1_1', '', 'HARQ process number', '', "set to all '0's", '', "set to all '0's", '', "set to all '0's", '', 'Redundancy version', '', "set to all '0's", '', "set to all '0's", '', "For the enabled transport block: set to all '0's", '', '', '', 'Table 10.2-2: Special fields for single DL SPS or single UL grant Type 2 scheduling release PDCCH validation when a UE is provided a single SPS PDSCH or UL grant Type 2 configuration in the active DL/UL BWP of the scheduled cell', '', '', '', 'DCI format 0_0/0_1/0_2 ', '', 'DCI format 1_0/1_1/1_2', '', 'HARQ process number', '', "set to all '0's", '', "set to all '0's", '', 'Redundancy version', '', "set to all '0's", '', "set to all '0's", '', 'Modulation and coding scheme', '', "set to all '1's", '', "set to all '1's", '', 'Frequency domain resource assignment', '', '<span style="font-size:18pt">set to all \'0\'s for FDRA Type 2 with </span><latex>μ=1</latex>', '', '', '', "set to all '1's, otherwise", '', "set to all '0's for FDRA Type 0 or for <i>dynamicSwitch</i>", '', '', '', "set to all '1's for FDRA Type 1", '', '', '', 'Table 10.2-3: Special fields for a single DL SPS or single UL grant Type 2 scheduling activation PDCCH validation when a UE is provided multiple DL SPS or UL grant Type 2 configurations in the active DL/UL BWP of the scheduled cell', '', '', '', 'DCI format 0_0/0_1/0_2 ', '', 'DCI format 1_0/1_2', '', 'DCI format 1_1', '', 'Redundancy version', '', "set to all '0's", '', "set to all '0's", '', "For the enabled transport block: set to all '0's", '', '', '', 'Table 10.2-4: Special fields for a single or multiple DL SPS and UL grant Type 2 scheduling release PDCCH validation when a UE is provided multiple DL SPS or UL grant Type 2 configurations in the active DL/UL BWP of the scheduled cell', '', '', '', 'DCI format 0_0/0_1/0_2 ', '', 'DCI format 1_0/1_1/1_2', '', 'Redundancy version', '', "set to all '0's", '', "set to all '0's", '', 'Modulation and coding scheme', '', "set to all '1's", '', "set to all '1's", '', 'Frequency domain resource assignment', '', '<span style="font-size:18pt">set to all \'0\'s for FDRA Type 2 with </span><latex>μ=1</latex>', '', '', '', "set to all '1's, otherwise", '', "set to all '0's for FDRA Type 0 or for <i>dynamicSwitch</i>", '', '', '', "set to all '1's for FDRA Type 1", '', '', '', 'A UE is expected to provide HARQ-ACK information in response to a SPS PDSCH release after <latex>N</latex> symbols from the last symbol of a PDCCH providing the SPS PDSCH release. If <i>processingType2Enabled</i> of <i>PDSCH-ServingCellConfig</i> is set to <i>enable </i>for the serving cell with the PDCCH providing the SPS PDSCH release, <latex>N=5</latex> for <latex>μ=0</latex>, <latex>N=5.5</latex> for <latex>μ=1</latex>, and <latex>N=11</latex> for <latex>μ=2</latex>, otherwise, <latex>N=10</latex> for <latex>μ=0</latex>, <latex>N=12</latex> for <latex>μ=1</latex>, <latex>N=22</latex> for <latex>μ=2</latex>, and <latex>N=25</latex> for <latex>μ=3</latex>, wherein <latex>μ</latex> corresponds to the smallest SCS configuration between the SCS configuration of the PDCCH providing the SPS PDSCH release and the SCS configuration of a PUCCH carrying the HARQ-ACK information in response to a SPS PDSCH release.', '', '7.1.1.6.4.3\tTest description', '', '7.1.1.6.4.3.1\tPre-test conditions', '', 'Same Pre-test conditions as in clause 7.1.1.0 except that set to return no data in uplink and that the UM DRB is configured according to Table 7.1.1.6.4.3.1-1.', '', 'Table 7.1.1.6.4.3.1-1: RLC parameters', '', 'Uplink UM RLC sn-FieldLength', '', 'IF (pc_um_WithShortSN ) size6', '', 'ELSE size12', '', 'Downlink UM RLC sn-FieldLength', '', 'F (pc_um_WithShortSN ) size6', '', 'ELSE size12', '', '', '', '7.1.1.6.4.3.2\tTest procedure sequence', '', 'Table 7.1.1.6.4.3.2-1: Main behaviour', '', '<span style="font-size:18pt"><b>St</b></span>', '', '<span style="font-size:18pt"><b>Procedure</b></span>', '', '<span style="font-size:18pt"><b>Message Sequence</b></span>', '', '<span style="font-size:18pt"><b>TP</b></span>', '', '<span style="font-size:18pt"><b>Verdict</b></span>', '', '', '', '', '', '<span style="font-size:18pt"><b>U - S</b></span>', '', '<span style="font-size:18pt"><b>Message</b></span>', '', '', '', '', '', '<span style="font-size:18pt">1</span>', '', '<span style="font-size:18pt">SS transmits </span><span style="font-size:18pt"><i>NR </i></span><span style="font-size:18pt">RRCReconfiguration to config SPS-ConfigurationDL.</span>', '', '<span style="font-size:18pt">&lt;--</span>', '', '<span style="font-size:18pt">RRCReconfiguration</span>', '', '<span style="font-size:18pt">-</span>', '', '<span style="font-size:18pt">-</span>', '', '<span style="font-size:18pt">2</span>', '', '<span style="font-size:18pt">The UE transmits NR RRCReconfigurationComplete.</span>', '', '<span style="font-size:18pt">--&gt;</span>', '', '<span style="font-size:18pt">RRCReconfigurationComplete</span>', '', '<span style="font-size:18pt">-</span>', '', '<span style="font-size:18pt">-</span>', '', '<span style="font-size:18pt">3</span>', '', '<span style="font-size:18pt">The SS transmits a DL assignment using UE’s CS-RNTI associated with </span><span style="font-size:18pt"><i>sps-ConfigIndex</i></span><span style="font-size:18pt">=0 in Slot ‘Y’, NDI=0.</span>', '', '<span style="font-size:18pt">&lt;--</span>', '', '<span style="font-size:18pt">(DL SPS Grant)</span>', '', '<span style="font-size:18pt">-</span>', '', '<span style="font-size:18pt">-</span>', '', '<span style="font-size:18pt">4</span>', '', '<span style="font-size:18pt">The SS transmits in Slot ‘Y’, a DL MAC PDU containing a RLC PDU on UM DRB.</span>', '', '<span style="font-size:18pt">&lt;--</span>', '', '<span style="font-size:18pt">MAC PDU</span>', '', '<span style="font-size:18pt">-</span>', '', '<span style="font-size:18pt">-</span>', '', '<span style="font-size:18pt">5</span>', '', '<span style="font-size:18pt">Check: Does the UE transmit a HARQ ACK?</span>', '', '<span style="font-size:18pt">--&gt;</span>', '', '<span style="font-size:18pt">HARQ ACK</span>', '', '<span style="font-size:18pt">1</span>', '', '<span style="font-size:18pt">P</span>', '', '6', '', 'The SS transmits in Slot ‘Y+X’, a DL MAC PDU containing a RLC PDU on DRB. (Note 1)', '', '&lt;--', '', 'MAC PDU', '', '-', '', '-', '', '7', '', 'Check: Does the UE transmit a HARQ ACK?', '', '--&gt;', '', 'HARQ ACK', '', '1', '', 'P', '', '8', '', 'Void', '', '-', '', '-', '', '-', '', '-', '', '9', '', 'Void', '', '-', '', '-', '', '-', '', '-', '', '10', '', 'The SS transmits a DL assignment using UE’s CS-RNTI associated with <i>sps-ConfigIndex</i>=1 in Slot ‘P’, NDI=0;', '', '(Where Y+X&lt;P&lt;Y+2X)', '', '&lt;--', '', '(DL SPS Grant)', '', '-', '', '-', '', '11', '', 'The SS transmits in Slot ‘P’, a DL MAC PDU containing a RLC PDU on UM DRB.', '', '&lt;--', '', 'MAC PDU', '', '-', '', '-', '', '12', '', 'Check: Does the UE transmit a HARQ ACK?', '', '--&gt;', '', 'HARQ ACK', '', '2', '', 'P', '', '13', '', 'The SS transmits in Slot ‘Y+2X’, a DL MAC PDU containing a RLC PDU on UM DRB.', '', '&lt;--', '', 'MAC PDU', '', '-', '', '-', '', '14', '', 'Check: Does the UE transmit a HARQ Feedback?', '', '--&gt;', '', 'HARQ ACK', '', '2', '', 'P', '', '15', '', 'The SS transmits in Slot ‘P+X’, a DL MAC PDU containing a RLC PDU (DL-SQN=1) on UM DRB.', '', '&lt;--', '', 'MAC PDU', '', '-', '', '-', '', '16', '', 'Check: Does the UE transmit a HARQ Feedback?', '', '--&gt;', '', 'HARQ ACK', '', '2', '', 'P', '', '17', '', 'SS transmits <i>NR </i>RRCReconfiguration to disable SPS-ConfigurationDL.', '', '&lt;--', '', 'RRCReconfiguration', '', '-', '', '-', '', '18', '', 'The UE transmits NR RRCReconfigurationComplete.', '', '--&gt;', '', 'RRCReconfigurationComplete', '', '-', '', '-', '', '<span style="font-size:18pt">Note 1:</span>\t<span style="font-size:18pt">X is equal to semiPersistSchedIntervalDL in this document.</span>', '', '<span style="font-size:18pt">Note 2:</span>\t<span style="font-size:18pt">Void.</span>', '', '<span style="font-size:18pt">Note 3:</span>\t<span style="font-size:18pt">Void</span>.', '', '<span style="font-size:18pt">Note 4:</span>\t<span style="font-size:18pt">As per TS 38.508-1[4], the default value for PDSCH slot offset (K</span><span style="font-size:18pt"><sub>0</sub></span><span style="font-size:18pt">) is 0, hence the DL MAC PDU’s associated with DL SPS grant in Slot X are sent in same slot X.</span>', '', '', '', '7.1.1.6.4.3.3\tSpecific message contents', '', 'Table 7.1.1.6.4.3.3-1: <i>RRCReconfiguration </i>(step 1, Table 7.1.1.6.4.3.2-1)', '', '<span style="font-size:18pt">Derivation path: TS 38.508-1 [4], Table 4.6.1-13</span>', '', '<span style="font-size:18pt"><b>Information Element</b></span>', '', '<span style="font-size:18pt"><b>Value/remark</b></span>', '', '<span style="font-size:18pt"><b>Comment</b></span>', '', '<span style="font-size:18pt"><b>Condition</b></span>', '', '<span style="font-size:18pt">RRCReconfiguration ::= SEQUENCE {</span>', '', '', '', '', '', '', '', '<span style="font-size:18pt"> criticalExtensions CHOICE {</span>', '', '', '', '', '', '', '', '<span style="font-size:18pt"> rrcReconfiguration SEQUENCE {</span>', '', '', '', '', '', '', '', '<span style="font-size:18pt"> secondaryCellGroup</span>', '', '<span style="font-size:18pt">Not present</span>', '', '', '', '', '', '<span style="font-size:18pt"> nonCriticalExtension SEQUENCE {</span>', '', '', '', '', '', '', '', '<span style="font-size:18pt"> masterCellGroup</span>', '', '<span style="font-size:18pt">CellGroupConfig</span>', '', '<span style="font-size:18pt">OCTET STRING (CONTAINING CellGroupConfig)</span>', '', '', '', '<span style="font-size:18pt"> }</span>', '', '', '', '', '', '', '', '<span style="font-size:18pt"> }</span>', '', '', '', '', '', '', '', '<span style="font-size:18pt"> }</span>', '', '', '', '', '', '', '', '<span style="font-size:18pt">}</span>', '', '', '', '', '', '', '', '', '', 'Table 7.1.1.6.4.3.3-2: <i>CellGroupConfig </i>(Table 7.1.1.6.4.3.3-1)', '', 'Derivation path: TS 38.508-1 [4], Table 4.6.3-19', '', 'Information Element', '', 'Value/remark', '', 'Comment', '', 'Condition', '', 'CellGroupConfig ::= SEQUENCE {', '', '', '', '', '', '', '', ' physicalCellGroupConfig', '', 'PhysicalCellGroupConfig', '', 'Table 7.1.1.6.4.3.3-3', '', '', '', ' spCellConfig SEQUENCE {', '', '', '', '', '', '', '', ' servCellIndex', '', 'Not present', '', '', '', '', '', ' spCellConfigDedicated SEQUENCE {', '', '', '', '', '', '', '', ' initialDownlinkBWP SEQUENCE {', '', '', '', '', '', '', '', ' sps-ConfigToAddModList-r16 SEQUENCE (SIZE (1..maxNrofSPS-Config-r16)) OF SPS-Config {', '', '2 entries', '', '', '', '', '', ' SPS-Config[1] SEQUENCE {', '', '', '', 'entry 1', '', '', '', ' periodicity', '', 'ms160', '', '', '', '', '', ' nrofHARQ-Processes', '', '8', '', '', '', '', '', ' sps-ConfigIndex-r16', '', '0', '', '', '', '', '', ' harq-ProcID-Offset-r16', '', '0', '', '', '', '', '', ' sps-ConfigIndex-r16', '', '0', '', '', '', '', '', ' }', '', '', '', '', '', '', '', ' SPS-Config[2] SEQUENCE {', '', '', '', 'entry 2', '', '', '', ' periodicity', '', 'ms160', '', '', '', '', '', ' nrofHARQ-Processes', '', '8', '', '', '', '', '', ' sps-ConfigIndex-r16', '', '1', '', '', '', '', '', ' harq-ProcID-Offset-r16', '', '8', '', '', '', '', '', ' sps-ConfigIndex-r16', '', '1', '', '', '', '', '', ' }', '', '', '', '', '', '', '', ' }', '', '', '', '', '', '', '', ' }', '', '', '', '', '', '', '', ' }', '', '', '', '', '', '', '', ' }', '', '', '', '', '', '', '', '}', '', '', '', '', '', '', '', '', '', 'Table 7.1.1.6.4.3.3-3: PhysicalCellGroupConfig<i> </i>(Table 7.1.1.6.4.3.3-2)', '', '<b>Derivation Path: TS 38.508-1 [4], Table 4.6.3-106</b>', '', 'Information Element', '', 'Value/remark', '', 'Comment', '', 'Condition', '', 'PhysicalCellGroupConfig ::= SEQUENCE {', '', '', '', '', '', '', '', ' cs-RNTI', '', '‘FFE0’H', '', '', '', '', '', '}', '', '', '', '', '', '', '', '', '', 'Table 7.1.1.6.4.3.3-4: <i>RRCReconfiguration </i>(step 17, Table 7.1.1.6.4.3.2-1)', '', 'Derivation path: TS 38.508-1 [4], Table 4.6.1-13', '', 'Information Element', '', 'Value/remark', '', 'Comment', '', 'Condition', '', 'RRCReconfiguration ::= SEQUENCE {', '', '', '', '', '', '', '', ' criticalExtensions CHOICE {', '', '', '', '', '', '', '', ' rrcReconfiguration SEQUENCE {', '', '', '', '', '', '', '', ' secondaryCellGroup', '', 'Not present', '', '', '', '', '', ' nonCriticalExtension SEQUENCE {', '', '', '', '', '', '', '', ' masterCellGroup', '', 'CellGroupConfig', '', 'OCTET STRING (CONTAINING CellGroupConfig)', '', '', '', ' }', '', '', '', '', '', '', '', ' }', '', '', '', '', '', '', '', ' }', '', '', '', '', '', '', '', '}', '', '', '', '', '', '', '', '', '', 'Table 7.1.1.6.4.3.3-5: <i>CellGroupConfig </i>(Table 7.1.1.6.4.3.3-4)', '', 'Derivation path: TS 38.508-1 [4], Table 4.6.3-19', '', 'Information Element', '', 'Value/remark', '', 'Comment', '', 'Condition', '', 'CellGroupConfig ::= SEQUENCE {', '', '', '', '', '', '', '', ' spCellConfig SEQUENCE {', '', '', '', '', '', '', '', ' servCellIndex', '', 'Not present', '', '', '', '', '', ' spCellConfigDedicated SEQUENCE {', '', '', '', '', '', '', '', ' initialDownlinkBWP SEQUENCE {', '', '', '', '', '', '', '', ' sps-ConfigToReleaseList-r16 SEQUENCE (SIZE (1..maxNrofSPS-Config-r16)) OF SPS-ConfigIndex-r16 {', '', '2 entries', '', 'Release all the SPS entries configured previously', '', '', '', ' SPS-ConfigIndex-r16[1]', '', '0', '', '', '', '', '', ' SPS-ConfigIndex-r16[2]', '', '1', '', '', '', '', '', ' }', '', '', '', '', '', '', '', ' }', '', '', '', '', '', '', '', ' }', '', '', '', '', '', '', '', ' }', '', '', '', '', '', '', '', '}', '', '', '', '', '', '', '', '', '']
<h5>7.1.1.6.5 Correct handling of UL grant / Multi configured uplink grants</h5> | 38523_1_s070115_s07014.docx | ['', '7.1.1.6.5.1\tTest Purpose (TP)', '', '(1)', '', '<b>with</b> { UE in RRC_Connected state with DRB established and sps-Configuration in UL is enabled with Configured grant type 1 }', '', '<b>ensure that </b>{', '', ' <b> when </b>{ The symbol in which equation [(SFN × numberOfSlotsPerFrame × numberOfSymbolsPerSlot) + (slot number in the frame × numberOfSymbolsPerSlot) + symbol number in the slot] =', '', ' (timeDomainOffset × numberOfSymbolsPerSlot + S + N × periodicity) modulo (1024 × numberOfSlotsPerFrame × numberOfSymbolsPerSlot) is satisfied }', '', '<b> then</b> { UE starts transmitting UL MAC PDU periodically in the symbol associated with the new re-configured grant }', '', ' }', '', '', '', '(2)', '', '<b>with</b> { UE in RRC_Connected state with DRB established and configured UL grant type 1 }', '', '<b>ensure that</b> {', '', ' <b>when</b> { UE receives another UL grant type 1 in an RRC message with timeDomainOffset 15 }', '', ' <b>then</b> { UE starts transmitting UL MAC PDU in symbol with timeDomainOffset 15 and continue transmitting UL MAC PDU in symbol with timeDomainOffset 5 }', '', ' }', '', '', '', '7.1.1.6.5.2\tConformance requirements', '', 'References: The conformance requirements covered in the present TC are specified in TS 38.321, clause 5.4.1, 5.8.2 TS 38.300, clause 10.3. Unless otherwise stated these are Rel-16 requirements.', '', '[TS 38.321, clause 5.4.1]', '', 'Uplink grant is either received dynamically on the PDCCH, in a Random Access Response, configured semi-persistently by RRC or determined to be associated with the PUSCH resource of MSGA as specified in clause 5.1.2a. The MAC entity shall have an uplink grant to transmit on the UL-SCH. To perform the requested transmissions, the MAC layer receives HARQ information from lower layers. An uplink grant addressed to CS-RNTI with NDI = 0 is considered as a configured uplink grant. An uplink grant addressed to CS-RNTI with NDI = 1 is considered as a dynamic uplink grant.', '', 'If the MAC entity has a C-RNTI, a Temporary C-RNTI, or CS-RNTI, the MAC entity shall for each PDCCH occasion and for each Serving Cell belonging to a TAG that has a running <i>timeAlignmentTimer</i> and for each grant received for this PDCCH occasion:', '', "1&gt;\tif an uplink grant for this Serving Cell has been received on the PDCCH for the MAC entity's C-RNTI or Temporary C-RNTI; or", '', '1&gt;\tif an uplink grant has been received in a Random Access Response:', '', "2&gt;\tif the uplink grant is for MAC entity's C-RNTI and if the previous uplink grant delivered to the HARQ entity for the same HARQ process was either an uplink grant received for the MAC entity's CS-RNTI or a configured uplink grant:", '', '3&gt;\tconsider the NDI to have been toggled for the corresponding HARQ process regardless of the value of the NDI.', '', "2&gt;\tif the uplink grant is for MAC entity's C-RNTI, and the identified HARQ process is configured for a configured uplink grant:", '', '3&gt;\tstart or restart the <i>configuredGrantTimer</i> for the corresponding HARQ process, if configured.', '', '3&gt;\tstop the <i>cg-RetransmissionTimer</i> for the corresponding HARQ process, if running.', '', '2&gt;\tdeliver the uplink grant and the associated HARQ information to the HARQ entity.', '', "1&gt;\telse if an uplink grant for this PDCCH occasion has been received for this Serving Cell on the PDCCH for the MAC entity's CS-RNTI:", '', '2&gt;\tif the NDI in the received HARQ information is 1:', '', '3&gt;\tconsider the NDI for the corresponding HARQ process not to have been toggled;', '', '3&gt;\tstart or restart the <i>configuredGrantTimer</i> for the corresponding HARQ process, if configured;', '', '3&gt;\tstop the <i>cg-RetransmissionTimer</i> for the corresponding HARQ process, if running;', '', '3&gt;\tdeliver the uplink grant and the associated HARQ information to the HARQ entity.', '', '2&gt;\telse if the NDI in the received HARQ information is 0:', '', '3&gt;\tif PDCCH contents indicate configured grant Type 2 deactivation:', '', '4&gt;\ttrigger configured uplink grant confirmation.', '', '3&gt;\telse if PDCCH contents indicate configured grant Type 2 activation:', '', '4&gt;\ttrigger configured uplink grant confirmation;', '', '4&gt;\tstore the uplink grant for this Serving Cell and the associated HARQ information as configured uplink grant;', '', '4&gt;\tinitialise or re-initialise the configured uplink grant for this Serving Cell to start in the associated PUSCH duration and to recur according to rules in clause 5.8.2;', '', '4&gt;\tstop the <i>configuredGrantTimer</i> for the corresponding HARQ process, if running;', '', '4&gt;\tstop the <i>cg-RetransmissionTimer</i> for the corresponding HARQ process, if running.', '', 'For each Serving Cell and each configured uplink grant, if configured and activated, the MAC entity shall:', '', '1&gt;\tif the MAC entity is configured with <i>lch-basedPrioritization</i>, and the PUSCH duration of the configured uplink grant does not overlap with the PUSCH duration of an uplink grant received in a Random Access Response or with the PUSCH duration of an uplink grant addressed to Temporary C-RNTI or the PUSCH duration of a MSGA payload for this Serving Cell; or', '', '1&gt;\tif the MAC entity is not configured with <i>lch-basedPrioritization</i>, and the PUSCH duration of the configured uplink grant does not overlap with the PUSCH duration of an uplink grant received on the PDCCH or in a Random Access Response or the PUSCH duration of a MSGA payload for this Serving Cell:', '', '2&gt;\tset the HARQ Process ID to the HARQ Process ID associated with this PUSCH duration;', '', '2&gt;\tif, for the corresponding HARQ process, the <i>configuredGrantTimer</i> is not running and <i>cg-RetransmissionTimer</i> is not configured (i.e. new transmission):', '', '3&gt;\tconsider the NDI bit for the corresponding HARQ process to have been toggled;', '', '3&gt;\tdeliver the configured uplink grant and the associated HARQ information to the HARQ entity.', '', '2&gt;\telse if the <i>cg-RetransmissionTimer</i> for the corresponding HARQ process is configured and not running, then for the corresponding HARQ process:', '', '3&gt;\tif the <i>configuredGrantTimer</i> is not running, and the HARQ process is not pending (i.e. new transmission):', '', '4&gt;\tconsider the NDI bit to have been toggled;', '', '4&gt;\tdeliver the configured uplink grant and the associated HARQ information to the HARQ entity.', '', '3&gt;\telse if the previous uplink grant delivered to the HARQ entity for the same HARQ process was a configured uplink grant (i.e. retransmission on configured grant):', '', '4&gt;\tdeliver the configured uplink grant and the associated HARQ information to the HARQ entity.', '', 'For configured uplink grants neither configured with <i>harq-ProcID-Offset2</i> nor with <i>cg-RetransmissionTimer</i>, the HARQ Process ID associated with the first symbol of a UL transmission is derived from the following equation:', '', 'HARQ Process ID = [floor(CURRENT_symbol/<i>periodicity</i>)] modulo <i>nrofHARQ-Processes</i>', '', 'For configured uplink grants with <i>harq-ProcID-Offset2</i>, the HARQ Process ID associated with the first symbol of a UL transmission is derived from the following equation:', '', 'HARQ Process ID = [floor(CURRENT_symbol / <i>periodicity</i>)] modulo <i>nrofHARQ-Processes</i> + <i>harq-ProcID-Offset2</i>', '', 'where CURRENT_symbol = (SFN × <i>numberOfSlotsPerFrame</i> × <i>numberOfSymbolsPerSlot</i> + slot number in the frame × <i>numberOfSymbolsPerSlot</i> + symbol number in the slot), and <i>numberOfSlotsPerFrame</i> and <i>numberOfSymbolsPerSlot</i> refer to the number of consecutive slots per frame and the number of consecutive symbols per slot, respectively as specified in TS 38.211 [8].', '', '[TS 38.321, clause 5.8.2]There are two types of transmission without dynamic grant:', '', '-\tconfigured grant Type 1 where an uplink grant is provided by RRC, and stored as configured uplink grant;', '', '-\tconfigured grant Type 2 where an uplink grant is provided by PDCCH, and stored or cleared as configured uplink grant based on L1 signalling indicating configured uplink grant activation or deactivation.', '', 'Type 1 and Type 2 are configured by RRC for a Serving Cell per BWP. Multiple configurations can be active simultaneously in the same BWP. For Type 2, activation and deactivation are independent among the Serving Cells. For the same BWP, the MAC entity can be configured with both Type 1 and Type 2.', '', 'RRC configures the following parameters when the configured grant Type 1 is configured:', '', '-\t<i>cs-RNTI</i>: CS-RNTI for retransmission;', '', '-\t<i>periodicity</i>: periodicity of the configured grant Type 1;', '', '-\t<i>timeDomainOffset</i>: Offset of a resource with respect to SFN = <i>timeReferenceSFN</i> in time domain;', '', '-\t<i>timeDomainAllocation</i>: Allocation of configured uplink grant in time domain which contains <i>startSymbolAndLength</i> (i.e. <i>SLIV</i> in TS 38.214 [7]) or <i>startSymbol</i> (i.e. <i>S</i> in TS 38.214 [7]);', '', '-\t<i>nrofHARQ-Processes</i>: the number of HARQ processes for configured grant;', '', '-\t<i>harq-ProcID-Offset</i>: offset of HARQ process for configured grant for operation with shared spectrum channel access;', '', '-\t<i>harq-ProcID-Offset2</i>: offset of HARQ process for configured grant;', '', '-\t<i>timeReferenceSFN</i>: SFN used for determination of the offset of a resource in time domain. The UE uses the closest SFN with the indicated number preceding the reception of the configured grant configuration.', '', 'RRC configures the following parameters when the configured grant Type 2 is configured:', '', '-\t<i>cs-RNTI</i>: CS-RNTI for activation, deactivation, and retransmission;', '', '-\t<i>periodicity</i>: periodicity of the configured grant Type 2;', '', '-\t<i>nrofHARQ-Processes</i>: the number of HARQ processes for configured grant;', '', '-\t<i>harq-ProcID-Offset</i>: offset of HARQ process for configured grant for operation with shared spectrum channel access;', '', '-\t<i>harq-ProcID-Offset2</i>: offset of HARQ process for configured grant.', '', 'RRC configures the following parameters when retransmissions on configured uplink grant is configured:', '', '-\t<i>cg-RetransmissionTimer</i>: the duration after a configured grant (re)transmission of a HARQ process when the UE shall not autonomously retransmit that HARQ process.', '', 'Upon configuration of a configured grant Type 1 for a BWP of a Serving Cell by upper layers, the MAC entity shall:', '', '1&gt;\tstore the uplink grant provided by upper layers as a configured uplink grant for the indicated BWP of the Serving Cell;', '', '1&gt;\tinitialise or re-initialise the configured uplink grant to start in the symbol according to <i>timeDomainOffset</i>, <i>timeReferenceSFN</i>, and <i>S</i> (derived from <i>SLIV</i> or provided by <i>startSymbol</i> as specified in TS 38.214 [7]), and to reoccur with <i>periodicity</i>.', '', 'After an uplink grant is configured for a configured grant Type 1, the MAC entity shall consider sequentially that the N<sup>th</sup> (N &gt;= 0) uplink grant occurs in the symbol for which:', '', '[(SFN × <i>numberOfSlotsPerFrame</i> × <i>numberOfSymbolsPerSlot</i>) + (slot number in the frame × <i>numberOfSymbolsPerSlot</i>) + symbol number in the slot] =', ' (<i>timeReferenceSFN</i> × <i>numberOfSlotsPerFrame</i> × <i>numberOfSymbolsPerSlot</i> <i>+</i> <i>timeDomainOffset</i> × <i>numberOfSymbolsPerSlot</i> + <i>S</i> + N × <i>periodicity</i>) modulo (1024 × <i>numberOfSlotsPerFrame</i> × <i>numberOfSymbolsPerSlot</i>).', '', 'After an uplink grant is configured for a configured grant Type 2, the MAC entity shall consider sequentially that the N<sup>th</sup> (N &gt;= 0) uplink grant occurs in the symbol for which:', '', '[(SFN × <i>numberOfSlotsPerFrame</i> × <i>numberOfSymbolsPerSlot</i>) + (slot number in the frame × <i>numberOfSymbolsPerSlot</i>) + symbol number in the slot] =', '[(SFN<sub>start time</sub> × <i>numberOfSlotsPerFrame</i> × <i>numberOfSymbolsPerSlot</i> + slot<sub>start time</sub> × <i>numberOfSymbolsPerSlot</i> + symbol<sub>start time</sub>) + N × <i>periodicity</i>] modulo (1024 × <i>numberOfSlotsPerFrame</i> × <i>numberOfSymbolsPerSlot</i>).', '', 'where SFN<sub>start time</sub>, slot<sub>start time</sub>, and symbol<sub>start time</sub> are the SFN, slot, and symbol, respectively, of the first transmission opportunity of PUSCH where the configured uplink grant was (re-)initialised.', '', 'If <i>cg-nrofPUSCH-InSlot</i> or <i>cg-nrofSlots</i> is configured for a configured grant Type 1 or Type 2, the MAC entity shall consider the uplink grants occur in those additional PUSCH allocations as specified in clause 6.1.2.3 of TS 38.214 [7].', '', 'NOTE:\tIn case of unaligned SFN across carriers in a cell group, the SFN of the concerned Serving Cell is used to calculate the occurrences of configured uplink grants.', '', 'When the configured uplink grant is released by upper layers, all the corresponding configurations shall be released and all corresponding uplink grants shall be cleared.', '', 'The MAC entity shall:', '', '1&gt;\tif at least one configured uplink grant confirmation has been triggered and not cancelled; and', '', '1&gt;\tif the MAC entity has UL resources allocated for new transmission:', '', '2&gt;\tif, in this MAC entity, at least one configured uplink grant is configured by <i>configuredGrantConfigToAddModList</i>:', '', '3&gt;\tinstruct the Multiplexing and Assembly procedure to generate a Multiple Entry Configured Grant Confirmation MAC CE as defined in clause 6.1.3.31.', '', '2&gt;\telse:', '', '3&gt;\tinstruct the Multiplexing and Assembly procedure to generate a Configured Grant Confirmation MAC CE as defined in clause 6.1.3.7.', '', '2&gt;\tcancel all triggered configured uplink grant confirmation(s).', '', 'For a configured grant Type 2, the MAC entity shall clear the configured uplink grant(s) immediately after first transmission of Configured Grant Confirmation MAC CE or Multiple Entry Configured Grant Confirmation MAC CE which confirms the configured uplink grant deactivation.', '', 'Retransmissions use:', '', '-\trepetition of configured uplink grants; or', '', '-\treceived uplink grants addressed to CS-RNTI; or', '', '-\tconfigured uplink grants with <i>cg-RetransmissionTimer</i> configured.', '', '[TS 38.300, clause 10.3]', '', 'In the uplink, the gNB can dynamically allocate resources to UEs via the C-RNTI on PDCCH(s). A UE always monitors the PDCCH(s) in order to find possible grants for uplink transmission when its downlink reception is enabled (activity governed by DRX when configured). When CA is configured, the same C-RNTI applies to all serving cells.', '', 'The gNB may cancel a PUSCH transmission, or a repetition of a PUSCH transmission, or an SRS transmission of a UE for another UE with a latency-critical transmission. The gNB can configure UEs to monitor cancelled transmission indications using CI-RNTI on a PDCCH. If a UE receives the cancelled transmission indication, the UE shall cancel the PUSCH transmission from the earliest symbol overlapped with the resource or the SRS transmission overlapped with the resource indicated by cancellation (see clause 11.2A of TS 38.213 [38]).', '', 'In addition, with Configured Grants, the gNB can allocate uplink resources for the initial HARQ transmissions and HARQ retransmissions to UEs. Two types of configured uplink grants are defined:', '', '-\tWith Type 1, RRC directly provides the configured uplink grant (including the periodicity).', '', '-\tWith Type 2, RRC defines the periodicity of the configured uplink grant while PDCCH addressed to CS-RNTI can either signal and activate the configured uplink grant, or deactivate it; i.e. a PDCCH addressed to CS-RNTI indicates that the uplink grant can be implicitly reused according to the periodicity defined by RRC, until deactivated.', '', 'If the UE is not configured with enhanced intra-UE overlapping resources prioritization, the dynamically allocated uplink transmission overrides the configured uplink grant in the same serving cell, if they overlap in time. Otherwise an uplink transmission according to the configured uplink grant is assumed, if activated.', '', 'If the UE is configured with enhanced intra-UE overlapping resources prioritization, in case a configured uplink grant transmission overlaps in time with dynamically allocated uplink transmission or with another configured uplink grant transmission in the same serving cell, the UE prioritizes the transmission based on the comparison between the highest priority of the logical channels that have data to be transmitted and which are multiplexed or can be multiplexed in MAC PDUs associated with the overlapping resources. Similarly, in case a configured uplink grant transmissions or a dynamically allocated uplink transmission overlaps in time with a scheduling request transmission, the UE prioritizes the transmission based on the comparison between the priority of the logical channel which triggered the scheduling request and the highest priority of the logical channels that have data to be transmitted and which are multiplexed or can be multiplexed in MAC PDU associated with the overlapping resource. In case the MAC PDU associated with a deprioritized transmission has already been generated, the UE keeps it stored to allow the gNB to schedule a retransmission. The UE may also be configured by the gNB to transmit the stored MAC PDU as a new transmission using a subsequent resource of the same configured uplink grant configuration when an explicit retransmission grant is not provided by the gNB.', '', 'Retransmissions other than repetitions are explicitly allocated via PDCCH(s) or via configuration of a retransmission timer.', '', 'The UE may be configured with up to 12 active configured uplink grants for a given BWP of a serving cell. When more than one is configured, the network decides which of these configured uplink grants are active at a time (including all of them). Each configured uplink grant can either be of Type 1 or Type 2. For Type 2, activation and deactivation of configured uplink grants are independent among the serving cells. When more than one Type 2 configured grant is configured, each configured grant is activated separately using a DCI command and deactivation of Type 2 configured grants is done using a DCI command, which can either deactivate a single configured grant configuration or multiple configured grant configurations jointly.', '', 'When SUL is configured, the network should ensure that an active configured uplink grant on SUL does not overlap in time with another active configured uplink grant on the other UL configuration.', '', 'For both dynamic grant and configured grant, for a transport block, two or more repetitions can be in one slot, or across slot boundary in consecutive available slots with each repetition in one slot. For both dynamic grant and configured grant Type 2, the number of repetitions can be also dynamically indicated in the L1 signalling. The dynamically indicated number of repetitions shall override the RRC configured number of repetitions, if both are present.', '', '7.1.1.6.5.3\tTest description', '', '7.1.1.6.5.3.1\tPre-test conditions', '', 'Same Pre-test conditions as in clause 7.1.1.0 and UM DRB should be established on NR Cell 1.', '', '7.1.1.6.5.3.2\tTest procedure sequence', '', 'Table 7.1.1.6.5.3.2-1: Main behaviour', '', 'St', '', 'Procedure', '', 'Message Sequence', '', 'TP', '', 'Verdict', '', '', '', '', '', 'U - S', '', 'Message', '', '', '', '', '', '1', '', "SS transmits NR <i>RRCReconfiguration</i> messageto configure 2 UL configured grant type 1's .", '', '&lt;--', '', 'NR RRC: <i>RRCReconfiguration</i>', '', '-', '', '-', '', '2', '', 'The UE transmits NR <i>RRCReconfigurationComplete</i> message.', '', '--&gt;', '', 'NR RRC: <i>RRCReconfigurationComplete</i>', '', '-', '', '-', '', '3', '', 'SS transmits a DL MAC PDU containing 6 RLC SDUs of size 96 bytes on UM DRB. (Note 1)', '', '&lt;--', '', 'MAC PDU (six RLC SDUs)', '', '-', '', '-', '', '4', '', 'Check: Does the UE transmit a MAC PDU containing first RLC SDU in Symbol ‘x0’, Slot y0’, SFN ‘z0’ after the SFN in step 3 wraps around? ', '', 'Where ', '', '[(z0 × <i>numberOfSlotsPerFrame</i> × <i>numberOfSymbolsPerSlot</i>) + (y0 × <i>numberOfSymbolsPerSlot</i>) + x0] = (9 × <i>numberOfSymbolsPerSlo</i>t + S + 0 × <i>periodicity</i>) modulo (1024 × <i>numberOfSlotsPerFrame</i> × <i>numberOfSymbolsPerSlot</i>). (Note 2)', '', '--&gt;', '', 'MAC PDU (one RLC SDU)', '', '1', '', 'P', '', '5', '', 'Check: Does the UE transmit a MAC PDU containing second RLC SDU in Symbol ‘x1’, Slot y1’, SFN ‘z1’?', '', 'Where ', '', '[(z1 × <i>numberOfSlotsPerFrame</i> × <i>numberOfSymbolsPerSlot</i>) + (y1 × <i>numberOfSymbolsPerSlot</i>) + x1] = (5 × <i>numberOfSymbolsPerSlo</i>t + S + 1 × <i>periodicity</i>) modulo (1024 × <i>numberOfSlotsPerFrame</i> × <i>numberOfSymbolsPerSlot</i>).', '', '--&gt;', '', 'MAC PDU (one RLC SDU)', '', '1', '', 'P', '', '6', '', 'Check: Does the UE transmit a MAC PDU containing third RLC SDU in Symbol ‘x0’, Slot y0’, SFN ‘z2’ after the SFN in step 6 wraps around?', '', 'Where ', '', '[(z2 × <i>numberOfSlotsPerFrame</i> × <i>numberOfSymbolsPerSlot</i>) + (y0 × <i>numberOfSymbolsPerSlot</i>) + x0] = (5 × <i>numberOfSymbolsPerSlo</i>t + S + 0 × <i>periodicity</i>) modulo (1024 × <i>numberOfSlotsPerFrame</i> × <i>numberOfSymbolsPerSlot</i>).', '', '--&gt;', '', 'MAC PDU (one RLC SDU)', '', '2', '', 'P', '', '7', '', 'Check: Does the UE transmit a MAC PDU containing fourth RLC SDU in Symbol ‘x2’, Slot y2’, SFN ‘z2?', '', 'Where ', '', '[(z2 × <i>numberOfSlotsPerFrame</i> × <i>numberOfSymbolsPerSlot</i>) + (y2 × <i>numberOfSymbolsPerSlot</i>) + x2] = (15 × <i>numberOfSymbolsPerSlo</i>t + S + 0 × <i>periodicity</i>) modulo (1024 × <i>numberOfSlotsPerFrame</i> × <i>numberOfSymbolsPerSlot</i>).', '', '--&gt;', '', 'MAC PDU (one RLC SDU)', '', '2', '', 'P', '', '8', '', 'Check: Does the UE transmit a MAC PDU containing fifth RLC SDU in Symbol ‘x1’, Slot y1’, SFN ‘z3’ after the SFN in step 8 wraps around?', '', 'Where ', '', '[(z3 × <i>numberOfSlotsPerFrame</i> × <i>numberOfSymbolsPerSlot</i>) + (y3 × <i>numberOfSymbolsPerSlot</i>) + x3] = (5 × <i>numberOfSymbolsPerSlo</i>t + S + 1 × <i>periodicity</i>) modulo (1024 × <i>numberOfSlotsPerFrame</i> × <i>numberOfSymbolsPerSlot</i>).', '', '--&gt;', '', 'MAC PDU (one RLC SDU)', '', '2', '', 'P', '', '9', '', 'Check: Does the UE transmit a MAC PDU containing sixth RLC SDU in Symbol ‘x3’, Slot y3’, SFN ‘z3’?', '', 'Where ', '', '[(z3 × <i>numberOfSlotsPerFrame</i> × <i>numberOfSymbolsPerSlot</i>) + (y3 × <i>numberOfSymbolsPerSlot</i>) + x3] = (15 × <i>numberOfSymbolsPerSlo</i>t + S + 1 × <i>periodicity</i>) modulo (1024 × <i>numberOfSlotsPerFrame</i> × <i>numberOfSymbolsPerSlot</i>).', '', '--&gt;', '', 'MAC PDU (one RLC SDU)', '', '2', '', 'P', '', '10', '', 'SS transmits NR <i>RRCReconfiguration</i> message to release configured UL configured grant type 1.', '', '&lt;--', '', 'NR RRC: <i>RRCReconfiguration</i>', '', '-', '', '-', '', '11', '', 'The UE transmits NR <i>RRCReconfigurationComplete</i> message.', '', '--&gt;', '', 'NR RRC: <i>RRCReconfigurationComplete</i>', '', '-', '', '-', '', 'Note 1:\tAccording to the setting parameters in Table 7.1.1.6.2.3.3-2, TB size for configured grant type 1 is 808 bits, which is enough to allow the UE to transmit one PDU at a time (96 bytes RLC SDU + 1 byte UM RLC Header + 2 bytes MAC Sub PDU header + 2 bytes for short BSR or padding).', '', 'Note 2:\tS is the starting symbol relative to the slot of the first PUSCH transmission for new configured grant type 1. The value of S can be obtained from TS 38.508-1 [4], Table 4.6.3-122.', '', 'Note 3:\tq is the slot where the UE shall transmit the PUSCH and is determined by ----media/image14.wmf---- as ----media/image15.wmf---- where ----media/image16.wmf---- is the slot with the scheduling DCI, ----media/image14.wmf---- is based on the numerology of PUSCH. S is the starting symbol relative to the start of the slot q according to TS 38.214 clause 6.1.2.1.', '', 'Note 4:\tVoid.', '', '', '', '7.1.1.6.5.3.3\tSpecific message contents', '', 'Table 7.1.1.6.5.3.3-1: <i>RRCReconfiguration </i>(step 1, Table 7.1.1.6.5.3.2-1)', '', 'Derivation path: TS 38.508-1 [4], Table 4.6.1-13', '', 'Information Element', '', 'Value/remark', '', 'Comment', '', 'Condition', '', 'RRCReconfiguration ::= SEQUENCE {', '', '', '', '', '', '', '', ' criticalExtensions CHOICE {', '', '', '', '', '', '', '', ' rrcReconfiguration SEQUENCE {', '', '', '', '', '', '', '', ' radioBearerConfig', '', 'Not present', '', '', '', '', '', ' secondaryCellGroup', '', 'Not Present', '', '', '', '', '', ' nonCriticalExtension SEQUENCE {', '', '', '', '', '', '', '', ' masterCellGroup', '', 'CellGroupConfig', '', 'OCTET STRING (CONTAINING CellGroupConfig)', '', '', '', ' dedicatedNAS-MessageList', '', 'Not present', '', '', '', '', '', ' }', '', '', '', '', '', '', '', ' }', '', '', '', '', '', '', '', ' }', '', '', '', '', '', '', '', '}', '', '', '', '', '', '', '', '', '', 'Table 7.1.1.6.5.3.3-2: <i>CellGroupConfig </i>(Table 7.1.1.6.5.3.3-1)', '', 'Derivation path: TS 38.508-1 [4], Table 4.6.3-19', '', 'Information Element', '', 'Value/remark', '', 'Comment', '', 'Condition', '', 'CellGroupConfig ::= SEQUENCE {', '', '', '', '', '', '', '', ' rlc-BearerToAddModList', '', 'Not present', '', '', '', '', '', ' mac-CellGroupConfig', '', 'Not present', '', '', '', '', '', ' physicalCellGroupConfig SEQUENCE {', '', '', '', '', '', '', '', ' cs-RNTI CHOICE {', '', '', '', '', '', '', '', ' setup SEQUENCE {', '', '', '', '', '', '', '', ' RNTI-Value', '', '‘FFE0’H', '', '', '', '', '', ' }', '', '', '', '', '', '', '', ' }', '', '', '', '', '', '', '', ' }', '', '', '', '', '', '', '', ' spCellConfig SEQUENCE {', '', '', '', '', '', '', '', ' servCellIndex', '', 'Not present', '', '', '', '', '', ' reconfigurationWithSync', '', 'Not present', '', '', '', '', '', ' spCellConfigDedicated SEQUENCE {', '', '', '', '', '', '', '', ' uplinkConfig SEQUENCE {', '', '', '', '', '', '', '', ' initialUplinkBWP SEQUENCE {', '', '', '', '', '', '', '', ' pucch-Config CHOICE {', '', '', '', '', '', '', '', ' setup SEQUENCE {', '', '', '', '', '', '', '', ' schedulingRequestResourceToAddModList SEQUENCE (SIZE (1..maxNrofSR-Resources)) OF SchedulingRequestResourceConfig {', '', '1 entry', '', '', '', '', '', ' SchedulingRequestResourceConfig[1] SEQUENCE {', '', '', '', 'entry 1', '', '', '', ' schedulingRequestResourceId', '', '1', '', '', '', '', '', ' schedulingRequestID', '', '0', '', '', '', '', '', ' periodicityAndOffset CHOICE {', '', '', '', '', '', '', '', ' sl20', '', '10', '', '', '', '', '', ' }', '', '', '', '', '', '', '', ' }', '', '', '', '', '', '', '', ' }', '', '', '', '', '', '', '', ' }', '', '', '', '', '', '', '', ' }', '', '', '', '', '', '', '', ' configuredGrantConfigToAddModList-r16 SEQUENCE (SIZE (1..maxNrofConfiguredGrantConfig-r16)) OF ConfiguredGrantConfig {', '', '2 entries', '', '', '', '', '', ' ConfiguredGrantConfig[1] SEQUENCE {', '', '', '', 'entry 1', '', '', '', ' cg-DMRS-Configuration', '', 'DMRS-UplinkConfig', '', 'Reference TS 38.508-1[4], Table 4.6.3-51', '', '', '', ' uci-OnPUSCH CHOICE {', '', '', '', '', '', '', '', ' setup SEQUENCE {', '', '', '', '', '', '', '', ' semiStatic SEQUENCE {', '', 'BetaOffsets', '', '', '', '', '', ' betaOffsetACK-Index1', '', '9', '', '', '', '', '', ' betaOffsetACK-Index2', '', '9', '', '', '', '', '', ' betaOffsetACK-Index3', '', '9', '', '', '', '', '', ' betaOffsetCSI-Part1-Index1', '', '6', '', '', '', '', '', ' betaOffsetCSI-Part1-Index2', '', '6', '', '', '', '', '', ' betaOffsetCSI-Part2-Index1', '', '6', '', '', '', '', '', ' betaOffsetCSI-Part2-Index2', '', '6', '', '', '', '', '', ' }', '', '', '', '', '', '', '', ' }', '', '', '', '', '', '', '', ' }', '', '', '', '', '', '', '', ' resourceAllocation', '', 'ResourceAllocationType1', '', '', '', '', '', ' powerControlLoopToUse', '', 'n0', '', '', '', '', '', ' p0-PUSCH-Alpha', '', '1', '', '', '', '', '', ' nrofHARQ-Processes', '', '16', '', '', '', '', '', ' repK', '', 'n1', '', '', '', '', '', ' periodicity', '', 'Sym160x14', '', '', '', '15kHz', '', ' periodicity', '', 'Sym320x14', '', '', '', '30kHz', '', ' periodicity', '', 'Sym640x14', '', '', '', '60kHz', '', ' periodicity', '', 'Sym1280x14', '', '', '', '120kHz', '', ' rrc-ConfiguredUplinkGrant SEQUENCE {', '', '', '', '', '', '', '', ' timeDomainOffset', '', '9', '', '', '', '', '', ' timeDomainAllocation', '', '0', '', 'Reference TS 38.508-1 [4], Table 4.6.3-122', '', '', '', ' frequencyDomainAllocation', '', 'BIT STRING (SIZE(18)', '', 'BIT STRING (SIZE(18), Equal to', '', 'NBWPsize * (LRB-1) + RBstart), where', '', 'LRB = 2 PRB,', '', 'RBstart = 0,', '', 'NBWPsize is the size [PRBs] of the active carrier bandwidth part and contained in TS.38.508-1 [4] clause 4.3.1.1.', '', 'FR1_FDD, FR1_TDD', '', ' frequencyDomainAllocation', '', 'BIT STRING (SIZE(18)', '', 'BIT STRING (SIZE(18), Equal to', '', 'NBWPsize * (LRB-1) + RBstart), where', '', 'LRB=9 PRB,', '', 'RBstart = 0and', '', 'NBWPsize is the size [PRBs] of the active carrier bandwidth part and contained in TS.38.508-1 [4] clause 4.3.1.2.', '', 'FR2_TDD', '', ' antennaPort', '', '0', '', '', '', '', '', ' precodingAndNumberOfLayers', '', '0', '', '', '', '', '', ' srs-ResourceIndicator', '', 'Not present', '', '', '', '', '', ' mcsAndTBS', '', '18', '', '', '', 'FR1_FDD, FR1_TDD', '', '', '', '25', '', '', '', 'FR2_TDD', '', ' pathlossReferenceIndex', '', '0', '', '', '', '', '', ' }', '', '', '', '', '', '', '', ' configuredGrantConfigIndex-r16', '', '0', '', '', '', '', '', ' }', '', '', '', '', '', '', '', ' ConfiguredGrantConfig[2] SEQUENCE {', '', '', '', 'entry 2', '', '', '', ' cg-DMRS-Configuration', '', 'DMRS-UplinkConfig', '', 'Reference TS 38.508-1[4], Table 4.6.3-51', '', '', '', ' uci-OnPUSCH CHOICE {', '', '', '', '', '', '', '', ' setup SEQUENCE {', '', '', '', '', '', '', '', ' semiStatic SEQUENCE {', '', 'BetaOffsets', '', '', '', '', '', ' betaOffsetACK-Index1', '', '9', '', '', '', '', '', ' betaOffsetACK-Index2', '', '9', '', '', '', '', '', ' betaOffsetACK-Index3', '', '9', '', '', '', '', '', ' betaOffsetCSI-Part1-Index1', '', '6', '', '', '', '', '', ' betaOffsetCSI-Part1-Index2', '', '6', '', '', '', '', '', ' betaOffsetCSI-Part2-Index1', '', '6', '', '', '', '', '', ' betaOffsetCSI-Part2-Index2', '', '6', '', '', '', '', '', ' }', '', '', '', '', '', '', '', ' }', '', '', '', '', '', '', '', ' }', '', '', '', '', '', '', '', ' resourceAllocation', '', 'ResourceAllocationType1', '', '', '', '', '', ' powerControlLoopToUse', '', 'n0', '', '', '', '', '', ' p0-PUSCH-Alpha', '', '1', '', '', '', '', '', ' nrofHARQ-Processes', '', '16', '', '', '', '', '', ' repK', '', 'n1', '', '', '', '', '', '\t periodicity', '', 'Sym160x14', '', '', '', '15kHz', '', ' periodicity', '', 'Sym320x14', '', '', '', '30kHz', '', ' periodicity', '', 'Sym6400x14', '', '', '', '60kHz', '', ' periodicity', '', 'Sym1280x14', '', '', '', '120kHz', '', ' rrc-ConfiguredUplinkGrant SEQUENCE {', '', '', '', '', '', '', '', ' timeDomainOffset', '', '89', '', '', '', '', '', ' timeDomainAllocation', '', '0', '', 'Reference TS 38.508-
<h5>8.1.5.1.1 UE capability transfer / Success</h5> | 38523_1_s08_s08161.docx | ['', '8.1.5.1.1.1\tTest Purpose (TP)', '', '(1)', '', '<b>with </b>{ UE in NR RRC_CONNECTED state }', '', '<b>ensure that </b>{', '', '<b> when </b>{ UE receives an <i>UECapabilityEnquiry</i> message }', '', '<b> then </b>{ UE transmits an <i>UECapabilityInformation</i> message including UE radio access capability information corresponding to the <i>ue-CapabilityRequest</i> variable }', '', ' }', '', '', '', '8.1.5.1.1.2\tConformance requirements', '', 'References: The conformance requirements covered in the present test case are specified in: TS 38.331, clauses 5.6.1.3, 5.6.1.4, 5.7.7.2 and 5.7.7.3.', '', '[TS 38.331, clause 5.6.1.3]', '', 'The UE shall set the contents of <i>UECapabilityInformation</i> message as follows:', '', '1&gt;\tif the ue-CapabilityRAT-RequestList contains a UE-CapabilityRAT-Request with rat-Type set to nr:', '', '2&gt;\tinclude in the ue-CapabilityRAT-ContainerList a UE-CapabilityRAT-Container of the type UE-NR-Capability and with the rat-Type set to nr;', '', '2&gt;\tinclude the supportedBandCombinationList, featureSets and featureSetCombinations as specified in clause 5.6.1.4;', '', '…', '', '1&gt;\tsubmit the <i>UECapabilityInformation</i> message to lower layers for transmission, upon which the procedure ends.', '', '[TS 38.331, clause 5.6.1.4]', '', 'The UE invokes the procedures in this clause if the NR or E-UTRA network requests UE capabilities for <i>nr</i>, <i>eutra-nr</i> or <i>eutra</i>. This procedure is invoked once per requested <i>rat-Type</i> (see clause 5.6.1.3 for capability enquiry by the NR network; see TS 36.331 [10], clause 5.6.3.3 for capability enquiry by the E-UTRA network). The UE shall ensure that the feature set IDs are consistent across feature sets, feature set combinations and band combinations in all three UE capability containers that the network queries with the same fields with the same values, i.e.<i> UE-CapabilityRequestFilterNR </i>and fields in<i> UECapabilityEnquiry </i>message (i.e.<i> requestedFreqBandsNR-MRDC, requestedCapabilityNR </i>and<i> eutra-nr-only </i>flag)<i> </i>as defined in TS 36.331, where applicable.', '', 'NOTE 1:\tCapability enquiry without <i>frequencyBandListFilter</i> is not supported.', '', '[TS 38.331, clause 5.7.7.2]', '', 'A UE capable of UL RRC message segmentation in RRC_CONNECTED will initiate the procedure when the following conditions are met:', '', '1&gt;\tif the RRC message segmentation is enabled based on the field <i>rrc-SegAllowed </i>received, and', '', '1&gt;\tif the encoded RRC message is larger than the maximum supported size of a PDCP SDU specified in TS 38.323 [5];', '', 'Upon initiating the procedure, the UE shall:', '', '1&gt;\tinitiate transmission of the <i>ULDedicatedMessageSegment</i> message as specified in 5.7.7.3;', '', '[TS 38.331, clause 5.7.7.3]', '', 'The UE shall segment the encoded RRC PDU based on the maximum supported size of a PDCP SDU specified in TS 38.323 [5]. UE shall minimize the number of segments and set the contents of the <i>ULDedicatedMessageSegment</i> messages as follows:', '', '1&gt;\tF or each new UL DCCH message, set the <i>segmentNumber</i> to 0 for the first message segment and increment the <i>segmentNumber</i> for each subsequent RRC message segment;', '', '1&gt;\tset <i>rrc-MessageSegmentContainer</i> to include the segment of the UL DCCH message corresponding to the <i>segmentNumber</i>;', '', '1&gt;\tif the segment included in the <i>rrc-MessageSegmentContainer</i> is the last segment of the UL DCCH message:', '', '2&gt;\tset the rrc-MessageSegmentType to lastSegment;', '', '1&gt;\telse:', '', '2&gt;\tset the <i>rrc-MessageSegmentType</i> to <i>notLastSegment</i>;', '', '1&gt;\tsubmit all the <i>ULDedicatedMessageSegment</i> messages generated for the segmented RRC message to lower layers for transmission in ascending order based on the<i> segmentNumber</i>, upon which the procedure ends.', '', '8.1.5.1.1.3\tTest Description', '', '8.1.5.1.1.3.1\tPre-test conditions', '', 'System Simulator:', '', '-\tNR Cell 1', '', '-\tSystem information combination NR-1 as defined in TS 38.508-1 [4] clause 4.4.3.1.3 is used in NR cell.', '', 'UE:', '', '-\tNone.', '', 'Preamble:', '', '-\tThe UE is in 5GS state 3N-A according to TS 38.508-1 [4], clause 4.4A on NR Cell 1.', '', '8.1.5.1.1.3.2\tTest procedure sequence', '', 'Table 8.1.5.1.1.3.2-1: Main behaviour', '', 'St', '', 'Procedure', '', 'Message Sequence', '', 'TP', '', 'Verdict', '', '', '', '', '', 'U - S', '', 'Message', '', '', '', '', '', '1', '', 'The SS transmits a <i>UECapabilityEnquiry</i> message including <i>nr </i>and rrc-segAllowed-r16 set to enabled.', '', '&lt;--', '', '<i>UECapabilityEnquiry</i>', '', '-', '', '-', '', '-', '', 'EXCEPTION: The "lower case letter" identifies a step sequence that takes place depending on the size of UE capability message.', '', 'IF pc_NR_UL_Segmentation and UE’s encoded <i>UECapabilityInformation</i> message &gt;= Max PDCP SDU size then steps 2a1 and 2a2 will be performed else step 2b1 will be performed.', '', '-', '', '-', '', '-', '', '-', '', '-', '', 'EXCEPTION: Step 2a1 is repeated a maximum of 16 times or till rrc-MessageSegmentType-16 IE within the <i>UlDedicatedMessageSegment</i> message indicates rrc-MessageSegmentType-r16 = lastSegment. ', '', '-', '', '-', '', '-', '', '-', '', '2a1', '', 'The UE sends segments of <i>UECapabilityInformation</i> message contained within the rrc-MessageSegmentContainer-r16 IE of the <i>ULDedicatedMessageSegment</i> message.', '', '--&gt;', '', '<i>ULDedicatedMessageSegment</i>', '', '', '', '-', '', '-', '', '2a2', '', 'Check: Is the received UE radio access capability information as per the ue-CapabilityRequest variable?', '', '-', '', '-', '', '1', '', 'P', '', '2b1', '', 'Check: Does the UE transmit a <i>UECapabilityInformation</i> message including UE radio access capability information as per the ue-CapabilityRequest variable?', '', '--&gt;', '', '<i>UECapabilityInformation</i>', '', '1', '', 'P', '', '', '', '8.1.5.1.1.3.3\tSpecific message contents', '', 'Table 8.1.5.1.1.3.3-1: <i>UECapabilityEnquiry</i> (step 1, Table 8.1.5.1.1.3.2-1)', '', 'Derivation Path: TS 38.508-1 [4], Table 4.6.1-31', '', 'Information Element', '', 'Value/remark', '', 'Comment', '', 'Condition', '', 'UECapabilityEnquiry ::= SEQUENCE {', '', '', '', '', '', '', '', ' rrc-TransactionIdentifier', '', 'RRC-TransactionIdentifier', '', '', '', '', '', ' criticalExtensions CHOICE {', '', '', '', '', '', '', '', ' ueCapabilityEnquiry SEQUENCE {', '', '', '', '', '', '', '', ' ue-CapabilityRAT-RequestList SEQUENCE (SIZE (1.. maxRAT-CapabilityContainers)) OF CapabilityRAT-Request {', '', '-', '', '', '', '', '', ' UE-CapabilityRAT-Request[1] SEQUENCE {', '', '', '', 'entry 1', '', '', '', ' rat-Type', '', 'nr', '', '', '', '', '', ' }', '', '', '', '', '', '', '', ' }', '', '', '', '', '', '', '', ' lateNonCriticalExtension', '', 'Not present', '', '', '', '', '', ' ue-CapabilityEnquiryExt', '', 'OCTET STRING Containing UECapabilityEnquiry-v1560-IEs (Table 8.1.5.1.1.3.3-4)', '', '', '', '', '', ' }', '', '', '', '', '', '', '', ' }', '', '', '', '', '', '', '', '}', '', '', '', '', '', '', '', '', '', 'Table 8.1.5.1.1.3.3-2: <i>UECapabilityInformation</i> (steps 2a2 and 2b1, Table 8.1.5.1.1.3.2-1)', '', 'Derivation Path: TS 38.508-1 [4], Table 4.6.1-32', '', 'Information Element', '', 'Value/remark', '', 'Comment', '', 'Condition', '', 'UECapabilityInformation ::= SEQUENCE {', '', '', '', '', '', '', '', ' rrc-TransactionIdentifier', '', 'RRC-TransactionIdentifier', '', '', '', '', '', ' criticalExtensions CHOICE {', '', '', '', '', '', '', '', ' ueCapabilityInformation SEQUENCE {', '', '', '', '', '', '', '', ' ue-CapabilityRAT-ContainerList SEQUENCE (SIZE (0..maxRAT-CapabilityContainers)) OF CapabilityRAT-Request {', '', '', '', '', '', '', '', ' UE-CapabilityRAT-Request[1] SEQUENCE {', '', '', '', 'entry 1', '', '', '', ' rat-Type', '', 'nr', '', '', '', '', '', ' ueCapabilityRAT-Container', '', 'UE-NR-Capability', '', 'Encoded as per TS 38.331 [12] clause 5.6.1', '', '', '', ' }', '', '', '', '', '', '', '', ' }', '', '', '', '', '', '', '', ' lateNonCriticalExtension', '', 'Not checked', '', '', '', '', '', ' nonCriticalExtension', '', 'Not checked', '', '', '', '', '', ' }', '', '', '', '', '', '', '', ' }', '', '', '', '', '', '', '', '}', '', '', '', '', '', '', '', '', '', 'Table 8.1.5.1.1.3.3-3: <i>UE-NR-Capability </i>(Table 8.1.5.1.1.3.3-2)', '', 'Derivation Path: TS 38.331 [12], clause 6.3.3', '', 'Information Element', '', 'Value/remark', '', 'Comment', '', 'Condition', '', 'UE-NR-Capability ::= SEQUENCE {', '', '', '', '', '', '', '', ' accessStratumRelease', '', 'Checked', '', '"rel-15" or higher', '', '', '', '', '', 'Checked', '', '"rel-17" or higher', '', 'pc_supportOfRedCap_r17', '', ' pdcp-Parameters SEQUENCE {', '', '', '', '', '', '', '', ' supportedROHC-Profiles SEQUENCE {', '', '', '', '', '', '', '', ' profile0x0000', '', 'Not checked', '', '', '', '', '', ' profile0x0001', '', 'Not checked', '', '', '', '', '', ' profile0x0002', '', 'Not checked', '', '', '', '', '', ' profile0x0003', '', 'Not checked', '', '', '', '', '', ' profile0x0004', '', 'Not checked', '', '', '', '', '', ' profile0x0006', '', 'Not checked', '', '', '', '', '', ' profile0x0101', '', 'Not checked', '', '', '', '', '', ' profile0x0102', '', 'Not checked', '', '', '', '', '', ' profile0x0103', '', 'Not checked', '', '', '', '', '', ' profile0x0104', '', 'Not checked', '', '', '', '', '', ' }', '', '', '', '', '', '', '', ' maxNumberROHC-ContextSessions', '', 'Not checked', '', '', '', '', '', ' uplinkOnlyROHC-Profiles', '', 'Not checked', '', '', '', '', '', ' continueROHC-Context', '', 'Not checked', '', '', '', '', '', ' outOfOrderDelivery', '', 'Checked', '', '', '', 'pc_outOfOrderDelivery', '', ' shortSN', '', 'Checked', '', '', '', 'pc_shortSN', '', ' pdcp-DuplicationSRB', '', 'Checked', '', '', '', 'pc_pdcp_DuplicationSplitSRB', '', '', '', 'Not Present', '', '', '', 'pc_supportOfRedCap_r17', '', ' pdcp-DuplicationMCG-OrSCG-DRB', '', 'Checked', '', '', '', 'pc_pdcp_DuplicationMCG_OrSCG_DRB', '', '', '', 'Not Present', '', '', '', 'pc_supportOfRedCap_r17', '', ' drb-IAB-r16', '', 'Not checked', '', '', '', '', '', ' non-DRB-IAB-r16', '', 'Not checked', '', '', '', '', '', ' extendedDiscardTimer-r16', '', 'Not checked', '', '', '', '', '', ' continueEHC-Context-r16', '', 'Not checked', '', '', '', '', '', ' ehc-r16', '', 'Checked', '', '', '', 'pc_NR_ehc_r16', '', ' maxNumberEHC-Contexts-r16', '', 'Not checked', '', '', '', '', '', ' jointEHC-ROHC-Config-r16', '', 'Not checked', '', '', '', '', '', ' pdcp-DuplicationMoreThanTwoRLC-r16', '', 'Checked', '', '', '', 'pc_pdcp_DuplicationMoreThanTwoRLC_r16', '', ' longSN-RedCap-r17', '', 'Checked', '', '', '', 'pc_longSN_RedCap_r17', '', ' udc-r17 SEQUENCE {', '', 'Checked', '', 'TS 38.306 cl. 4.2.4. Indicates whether the UE supports the uplink data compression operation as specified in TS 38.323. ', '', 'Nested parameters apply on presence of udc-r17', '', 'pc_NR_udc_r17', '', ' standardDictionary-r17', '', 'Checked', '', '', '', 'pc_NR_udc_standardDictionary_r17', '', ' operatorDictionary-r17', '', 'Not checked', '', '', '', '', '', ' continueUDC-r17', '', 'Checked', '', '', '', 'pc_NR_udc_continueUDC_r17', '', ' supportOfBufferSize-r17', '', 'Not checked', '', '', '', '', '', ' }', '', '', '', '', '', '', '', ' }', '', '', '', '', '', '', '', ' rlc-Parameters SEQUENCE {', '', '', '', '', '', '', '', ' am-WithShortSN', '', 'Checked', '', '', '', 'pc_am_WithShortSN', '', ' um-WithShortSN', '', 'Checked', '', '', '', 'pc_um_WithShortSN', '', ' um-WithLongSN', '', 'Checked', '', '', '', 'pc_um_WIthLongSN', '', ' am-WithLongSN-RedCap-r17', '', 'Checked', '', '', '', 'pc_supportOfRedCap_r17 ', '', 'and', '', 'pc_am_WithLongSN', '', ' }', '', '', '', '', '', '', '', ' mac-Parameters SEQUENCE {', '', '', '', '', '', '', '', ' mac-ParametersCommon SEQUENCE {', '', '', '', '', '', '', '', ' lcp-Restriction', '', 'Checked', '', '', '', 'pc_lcp_Restriction', '', ' dummy', '', 'Not checked', '', '', '', '', '', ' lch-ToSCellRestriction', '', 'Not checked', '', '', '', '', '', ' recommendedBitRate', '', 'Checked', '', '', '', 'pc_recommendedBitRate', '', ' recommendedBitRateQuery', '', 'Checked', '', '', '', 'pc_recommendedBitRateQuery', '', ' recommendedBitRateMultiplier-r16', '', 'Not checked', '', '', '', '', '', ' preEmptiveBSR-r16', '', 'Not checked', '', '', '', '', '', ' autonomousTransmission-r16', '', 'Not checked', '', '', '', '', '', ' lch-PriorityBasedPrioritization-r16', '', 'Checked', '', '', '', 'pc_lch_PriorityBasedPrioritization_r16', '', ' lch-ToConfiguredGrantMapping-r16', '', 'Not checked', '', '', '', '', '', ' lch-ToGrantPriorityRestriction-r16', '', 'Checked', '', '', '', 'pc_lch_ToGrantPriorityRestriction_r16', '', ' singlePHR-P-r16', '', 'Not checked', '', '', '', '', '', ' ul-LBT-FailureDetectionRecovery-r16', '', 'Not checked', '', '', '', '', '', ' tdd-MPE-P-MPR-Reporting-r16', '', 'Not checked', '', '', '', '', '', ' lcid-ExtensionIAB-r16', '', 'Not checked', '', '', '', '', '', ' spCell-BFR-CBRA-r16 ', '', 'Not checked', '', '', '', '', '', ' srs-ResourceId-Ext-r16 ', '', 'Not checked', '', '', '', '', '', ' enhancedUuDRX-forSidelink-r17 ', '', 'Not checked', '', '', '', '', '', ' mg-ActivationRequestPRS-Meas-r17 ', '', 'Not checked', '', '', '', '', '', ' mg-ActivationCommPRS-Meas-r17 ', '', 'Not checked', '', '', '', '', '', ' intraCG-Prioritization-r17 ', '', 'Not checked', '', '', '', '', '', ' jointPrioritizationCG-Retx-Timer-r17 ', '', 'Not checked', '', '', '', '', '', ' survivalTime-r17 ', '', 'Checked', '', '', '', 'pc_survivalTime_r17', '', ' lcg-ExtensionIAB-r17 ', '', 'Not checked', '', '', '', '', '', ' harq-FeedbackDisabled-r17 ', '', 'Not checked', '', '', '', '', '', ' uplink-Harq-ModeB-r17 ', '', 'Not checked', '', '', '', '', '', ' sr-TriggeredBy-TA-Report-r17 ', '', 'Not checked', '', '', '', '', '', ' extendedDRX-CycleInactive-r17 ', '', 'Not checked', '', '', '', '', '', ' simultaneousSR-PUSCH-DiffPUCCH-groups-r17', '', 'Not checked', '', '', '', '', '', ' lastTransmissionUL-r17 ', '', 'Not checked', '', '', '', '', '', ' }', '', '', '', '', '', '', '', ' mac-ParametersXDD-Diff SEQUENCE {', '', '', '', '', '', '', '', ' skipUplinkTxDynamic', '', 'Checked (NOTE 4)', '', '', '', 'pc_skipUplinkTxDynamic', '', ' logicalChannelSR-DelayTimer', '', 'Checked (NOTE 5)', '', '', '', 'pc_logicalChannelSR_DelayTimer', '', ' longDRX-Cycle', '', 'Checked (NOTE 6)', '', '', '', 'pc_longDRX_Cycle', '', ' shortDRX-Cycle', '', 'Checked (NOTE 7)', '', '', '', 'pc_shortDRX_Cycle', '', ' multipleSR-Configurations', '', 'Not checked', '', '', '', '', '', ' multipleConfiguredGrants', '', 'Checked (NOTE 12)', '', '', '', 'pc_multipleConfiguredGrants_r16', '', ' }', '', '', '', '', '', '', '', ' }', '', '', '', '', '', '', '', ' phy-Parameters SEQUENCE {', '', '', '', '', '', '', '', ' phy-ParametersCommon SEQUENCE {', '', '', '', '', '', '', '', ' csi-RS-CFRA-ForHO', '', 'Checked', '', '', '', 'pc_csi_RS_CFRA_ForHO', '', ' dynamicPRB-BundlingDL', '', 'Not checked', '', '', '', '', '', ' sp-CSI-ReportPUCCH', '', 'Not checked', '', '', '', '', '', ' sp-CSI-ReportPUSCH', '', 'Not checked', '', '', '', '', '', ' nzp-CSI-RS-IntefMgmt', '', 'Not checked', '', '', '', '', '', ' type2-SP-CSI-Feedback-LongPUCCH', '', 'Not checked', '', '', '', '', '', ' precoderGranularityCORESET', '', 'Not checked', '', '', '', '', '', ' dynamicHARQ-ACK-Codebook', '', 'supported', '', '', '', '', '', ' semiStaticHARQ-ACK-Codebook', '', 'Not checked', '', '', '', '', '', ' spatialBundlingHARQ-ACK', '', 'Checked', '', '', '', 'pc_spatialBundlingHARQ_ACK', '', ' dynamicBetaOffsetInd-HARQ-ACK-CSI', '', 'Not checked', '', '', '', '', '', ' pucch-Repetition-F1-3-4', '', 'Not checked', '', '', '', '', '', ' ra-Type0-PUSCH', '', 'Checked', '', '', '', 'pc_ra_Type0_PUSCH', '', ' dynamicSwitchRA-Type0-1-PDSCH', '', 'Checked', '', '', '', 'pc_dynamicSwitchRA_Type0_1_PDSCH', '', ' dynamicSwitchRA-Type0-1-PUSCH', '', 'Checked', '', '', '', 'pc_dynamicSwitchRA_Type0_1_PUSCH', '', ' pdsch-MappingTypeA', '', 'supported', '', '', '', 'pc_pdsch_MappingTypeA', '', ' pdsch-MappingTypeB', '', 'Checked', '', '', '', 'pc_pdsch_MappingTypeB', '', ' interleavingVRB-ToPRB-PDSCH', '', 'Checked', '', '', '', 'pc_interleavingVRB_ToPRB_PDSCH', '', ' interSlotFreqHopping-PUSCH', '', 'Not checked', '', '', '', '', '', ' type1-PUSCH-RepetitionMultiSlots', '', 'Not checked', '', '', '', '', '', ' type2-PUSCH-RepetitionMultiSlots', '', 'Not checked', '', '', '', '', '', ' pusch-RepetitionMultiSlots', '', 'Checked', '', '', '', 'pc_pusch_RepetitionMultiSlots', '', ' pdsch-RepetitionMultiSlots', '', 'Checked', '', '', '', 'pc_pdsch_RepetitionMultiSlots', '', ' downlinkSPS', '', 'Checked', '', '', '', 'pc_downlinkSPS', '', ' configuredUL-GrantType1', '', 'Checked', '', '', '', 'pc_configuredUL_GrantType1', '', ' configuredUL-GrantType2', '', 'Checked', '', '', '', 'pc_configuredUL_GrantType2', '', ' pre-EmptIndication-DL', '', 'Not checked', '', '', '', '', '', ' cbg-TransIndication-DL', '', 'Not checked', '', '', '', '', '', ' cbg-TransIndication-UL', '', 'Not checked', '', '', '', '', '', ' cbg-FlushIndication-DL', '', 'Not checked', '', '', '', '', '', ' dynamicHARQ-ACK-CodeB-CBG-Retx-DL', '', 'Not checked', '', '', '', '', '', ' rateMatchingResrcSetSemi-Static', '', 'Not checked', '', '', '', '', '', ' rateMatchingResrcSetDynamic', '', 'Not checked', '', '', '', '', '', ' bwp-SwitchingDelay', '', 'Checked', '', 'TS 38.306 [23] clause 4.2.7.10: It is mandatory to report type 1 or type 2. This capability is not applicable to IAB-MT', '', 'pc_bwp_SwitchingDelay_Type1', '', 'or', '', 'pc_bwp_SwitchingDelay_Type2', '', ' twoStepRACH-r16', '', 'Checked', '', '', '', 'pc_twoStepRACH_r16', '', ' dci-Format1-2And0-2-r16', '', 'Checked', '', '', '', 'pc_dci_Format1_2And0_2_r16', '', ' monitoringDCI-SameSearchSpace-r16', '', 'Not checked', '', '', '', '', '', ' type2-CG-ReleaseDCI-0-1-r16', '', 'Not checked', '', '', '', '', '', ' type2-CG-ReleaseDCI-0-2-r16', '', 'Not checked', '', '', '', '', '', '\t sps-ReleaseDCI-1-1-r16', '', 'Not checked', '', '', '', '', '', ' sps-ReleaseDCI-1-2-r16', '', 'Not checked', '', '', '', '', '', ' csi-TriggerStateNon-ActiveBWP-r16', '', 'Not checked', '', '', '', '', '', ' separateSMTC-InterIAB-Support-r16', '', 'Not checked', '', '', '', '', '', ' separateRACH-IAB-Support-r16', '', 'Not checked', '', '', '', '', '', ' ul-flexibleDL-SlotFormatSemiStatic-IAB-r16', '', 'Not checked', '', '', '', '', '', ' ul-flexibleDL-SlotFormatDynamics-IAB-r16', '', 'Not checked', '', '', '', '', '', ' dft-S-OFDM-WaveformUL-IAB-r16', '', 'Not checked', '', '', '', '', '', ' dci-25-AI-RNTI-Support-IAB-r16', '', 'Not checked', '', '', '', '', '', ' t-DeltaReceptionSupport-IAB-r16', '', 'Not checked', '', '', '', '', '', ' guardSymbolReportReception-IAB-r16', '', 'Not checked', '', '', '', '', '', ' harqACK-CB-SpatialBundlingPUCCH-Group-r16', '', 'Not checked', '', '', '', '', '', ' crossSlotScheduling-r16', '', 'Not checked', '', '', '', '', '', ' maxNumberSRS-PosPathLossEstimateAllServingCells-r16', '', 'Not checked', '', '', '', '', '', ' extendedCG-Periodicities-r16', '', 'Not checked', '', '', '', '', '', ' extendedSPS-Periodicities-r16', '', 'Not checked', '', '', '', '', '', ' codebookVariantsList-r16', '', 'Not checked', '', '', '', '', '', ' pusch-RepetitionTypeA-r16', '', 'Not checked', '', '', '', '', '', ' dci-DL-PriorityIndicator-r16', '', 'Checked', '', '', '', 'pc_dci_DL_PriorityIndicator_r16', '', ' dci-UL-PriorityIndicator-r16', '', 'Checked', '', '', '', 'pc_dci_UL_PriorityIndicator_r16', '', ' maxNumberPathlossRS-Update-r16', '', 'Not checked', '', '', '', '', '', ' type2-HARQ-ACK-Codebook-r16', '', 'Not checked', '', '', '', '', '', ' maxTotalResourcesForAcrossFreqRanges-r16', '', 'Not checked', '', '', '', '', '', ' harqACK-separateMultiDCI-MultiTRP-r16', '', 'Not checked', '', '', '', '', '', ' harqACK-jointMultiDCI-MultiTRP-r16', '', 'Not checked', '', '', '', '', '', ' bwp-SwitchingMultiCCs-r16', '', 'Not checked', '', '', '', '', '', ' guardSymbolReportReception-IAB-r17', '', 'Not checked', '', '', '', '', '', ' restricted-IAB-DU-BeamReception-r17', '', 'Not checked', '', '', '', '', '', ' recommended-IAB-MT-BeamTransmission-r17', '', 'Not checked', '', '', '', '', '', ' case6-TimingAlignmentReception-IAB-r17', '', 'Not checked', '', '', '', '', '', ' case7-TimingAlignmentReception-IAB-r17', '', 'Not checked', '', '', '', '', '', ' dl-tx-PowerAdjustment-IAB-r17', '', 'Not checked', '', '', '', '', '', ' desired-ul-tx-PowerAdjustment-r17', '', 'Not checked', '', '', '', '', '', ' fdm-SoftResourceAvailability-DynamicIndication-r17', '', 'Not checked', '', '', '', '', '', ' updated-T-DeltaRangeReception-r17', '', 'Not checked', '', '', '', '', '', ' slotBasedDynamicPUCCH-Rep-r17', '', 'Checked', '', '', '', 'pc_pucch_Repetition_F0_1_2_3_4_DynamicIndication_r17', '', ' sps-HARQ-ACK-Deferral-r17', '', 'Not checked', '', '', '', '', '', ' unifiedJointTCI-commonUpdate-r17', '', 'Not checked', '', '', '', '', '', ' mTRP-PDCCH-singleSpan-r17', '', 'Not checked', '', '', '', '', '', ' supportedActivatedPRS-ProcessingWindow-r17', '', 'Not checked', '', '', '', '', '', ' cg-TimeDomainAllocationExtension-r17', '', 'Not checked', '', '', '', '', '', ' }', '', '', '', '', '', '', '', ' phy-ParametersXDD-Diff SEQUENCE {', '', '', '', '', '', '', '', ' dynamicSFI', '', 'Not checked', '', '', '', '', '', ' twoPUCCH-F0-2-ConsecSymbols', '', 'Not checked', '', '', '', '', '', ' twoDifferentTPC-Loop-PUSCH', '', 'Not checked', '', '', '', '', '', ' twoDifferentTPC-Loop-PUCCH', '', 'Not checked', '', '', '', '', '', ' dl-SchedulingOffset-PDSCH-TypeA', '', 'Checked (NOTE 17)', '', '', '', 'pc_dl_SchedulingOffset_PDSCH_TypeA', '', ' dl-SchedulingOffset-PDSCH-TypeB', '', 'Not checked', '', '', '', '', '', ' ul-SchedulingOffset', '', 'Not checked', '', '', '', '', '', ' }', '', '', '', '', '', '', '', ' phy-ParametersFRX-Diff SEQUENCE {', '', '', '', '', '', '', '', ' dynamicSFI', '', 'Not checked', '', '', '', '', '', ' dummy1', '', 'Not checked', '', '', '', '', '', ' twoFL-DMRS', '', 'Not checked', '', '', '', '', '', ' dummy2', '', 'Not checked', '', '', '', '', '', ' dummy3', '', 'Not checked', '', '', '', '', '', ' supportedDMRS-TypeDL', '', 'Not checked', '', '', '', '', '', ' supportedDMRS-TypeUL', '', 'Not checked', '', '', '', '', '', ' semiOpenLoopCSI', '', 'Not checked', '', '', '', '', '', ' csi-ReportWithoutPMI', '', 'Not checked', '', '', '', '', '', ' csi-ReportWithoutCQI', '', 'Not checked', '', '', '', '', '', ' onePortsPTRS', '', 'Not checked', '', '', '', '', '', ' twoPUCCH-F0-2-ConsecSymbols', '', 'Not checked', '', '', '', '', '', ' pucch-F2-WithFH', '', 'supported', '', '', '', '', '', ' pucch-F3-WithFH', '', 'supported', '', '', '', '', '', ' pucch-F4-WithFH', '', 'Not checked', '', '', '', '', '', ' pucch-F0-2WithoutFH', '', 'Not checked', '', '', '', '', '', ' pucch-F1-3-4WithoutFH', '', 'Not checked', '', '', '', '', '', ' mux-SR-HARQ-ACK-CSI-PUCCH-MultiPerSlot', '', 'Not checked', '', '', '', '', '', ' uci-CodeBlockSegmentation', '', 'Not checked', '', '', '', '', '', ' onePUCCH-LongAndShortFormat', '', 'Not checked', '', '', '', '', '', ' twoPUCCH-AnyOthersInSlot', '', 'Checked (NOTE 26)', '', '', '', 'pc_twoPUCCH_AnyOthersInSlot', '', ' intraSlotFreqHopping-PUSCH', '', 'Not checked', '', '', '', '', '', ' pusch-LBRM', '', 'Not checked', '', '', '', '', '', ' pdcch-BlindDetectionCA', '', 'Not checked', '', '', '', '', '', ' tpc-PUSCH-RNTI', '', 'Not checked', '', '', '', '', '', ' tpc-PUCCH-RNTI', '', 'Not checked', '', '', '', '', '', ' tpc-SRS-RNTI', '', 'Not checked', '', '', '', '', '', ' absoluteTPC-Command', '', 'Not checked', '', '', '', '', '', ' twoDifferentTPC-Loop-PUSCH', '', 'Not checked', '', '', '', '', '', ' twoDifferentTPC-Loop-PUCCH', '', 'Not checked', '', '', '', '', '', ' pusch-HalfPi-BPSK', '', 'Not checked', '', '', '', '', '', ' pucch-F3-4-HalfPi-BPSK', '', 'Not checked', '', '', '', '', '', ' almostContiguousCP-OFDM-UL', '', 'Not checked', '', '', '', '', '', ' sp-CSI-RS', '', 'Not checked', '', '', '', '', '', ' sp-CSI-IM', '', 'Not checked', '', '', '', '', '', ' tdd-MultiDL-UL-SwitchPerSlot', '', 'Not checked', '', '', '', '', '', ' multipleCORESET', '', 'Not checked', '', '', '', '', '', ' csi-RS-IM-ReceptionForFeedback', '', 'Not checked', '', 'CSI-RS-IM-ReceptionForFeedback', '', '', '', ' csi-RS-ProcFrameworkForSRS', '', 'Not checked', '', 'CSI-RS-ProcFrameworkForSRS', '', '', '', ' csi-ReportFramework', '', 'Not checked', '', 'CSI-ReportFramework', '', '', '', ' mux-SR-HARQ-ACK-CSI-PUCCH-OncePerSlot SEQUENCE {', '', '', '', '', '', '', '', ' sameSymbol', '', 'Not checked', '', '', '', '', '', ' diffSymbol', '', 'Not checked', '', '', '', '', '', ' }', '', '', '', '', '', '', '', ' mux-SR-HARQ-ACK-PUCCH', '', 'Not checked', '', '', '', '', '', ' mux-MultipleGroupCtrlCH-Overlap', '', 'Not checked', '', '', '', '', '', ' dl-SchedulingOffset-PDSCH-TypeA', '', 'Checked (NOTE 18)', '', '', '', 'pc_dl_SchedulingOffset_PDSCH_TypeA', '', ' dl-SchedulingOffset-PDSCH-TypeB', '', 'Not checked', '', '', '', '', '', ' ul-SchedulingOffset', '', 'Not checked', '', '', '', '', '', ' dl-64QAM-MCS-TableAlt', '', 'Not checked', '', '', '', '', '', ' ul-64QAM-MCS-TableAlt', '', 'Not checked', '', '', '', '', '', ' cqi-TableAlt', '', 'Not checked', '', '', '', '', '', ' oneFL-DMRS-TwoAdditionalDMRS-UL', '', 'Not checked', '', '', '', '', '', ' twoFL-DMRS-TwoAdditionalDMRS-UL', '', 'Not checked', '', '', '', '', '', ' oneFL-DMRS-ThreeAdditionalDMRS-UL', '', 'Not checked', '', '', '', '', '', ' }', '', '', '', '', '', '', '', ' phy-ParametersFR1 SEQUENCE {', '', '', '', '', '', '', '', ' pdcchMonitoringSingleOccasion', '', 'Not checked', '', '', '', '', '', ' scs-60kHz', '', 'Not checked', '', '', '', '', '', ' pdsch-256QAM-FR1', '', 'Checked', '', '', '', 'pc_pdsch_256QAM_FR1', '', ' pdsch-RE-MappingFR1-PerSymbol', '', 'Not checked', '', '', '', '', '', ' }', '', '', '', '', '', '', '', ' phy-ParametersFR2 SEQUENCE {', '', '', '', '', '', '', '', ' dummy', '', 'Not checked', '', '', '', '', '', ' pdsch-RE-MappingFR2-PerSymbol', '', 'Not checked', '', '', '', '', '', ' }', '', '', '', '', '', '', '', ' }', '', '', '', '', '', '', '', ' rf-Parameters SEQUENCE {', '', '', '', '', '', '', '', ' supportedBandListNR SEQUENCE (SIZE (1..maxBands)) OF BandNR {', '', '', '', '', '', '', '', ' BandNR[i] SEQUENCE {', '', '', '', '', '', '', '', ' bandNR', '', 'Checked', '', "Checked for 'maxBands' entries of FreqBandIndicatorNR[i]", '', 'pc_nrBandx', '', "('x' being the band number/type related PICS listed in TS 38.508-2 [5])", '', ' modifiedMPR-Behaviour', '', 'Not checked', '', '', '', '', '', ' mimo-ParametersPerBand', '', 'Not checked', '', 'MIMO-ParametersPerBand[i]', '', '', '', ' extendedCP', '', 'Not checked', '', '', '', '', '', ' multipleTCI', '', 'supported', '', '', '', '', '', ' bwp-WithoutRestriction', '', 'Checked', '', '', '', 'pc_bwp_WithoutRestriction', '', ' bwp-SameNumerology', '', 'Checked (NOTE 21)', '', '', '', 'pc_bwp_SameNumerology_upto2_FR1_FDD or pc_bwp_SameNumerology_upto2_FR1_TDD or pc_bwp_SameNumerology_upto2_FR2 or pc_bwp_SameNumerology_upto4_FR1_FDD or pc_bwp_SameNumerology_upto4_FR1_TDD or pc_bwp_SameNumerology_upto4_FR2', '', ' bwp-DiffNumerology', '', 'upto4 (NOTE 20)', '', '', '', 'pc_bwp_DiffNumerology_FR1_FDD or pc_bwp_DiffNumerology_FR1_TDD or pc_bwp_DiffNumerology_FR2', '', ' crossCarrierScheduling-SameSCS', '', 'Not checked', '', '', '', '', '', ' pdsch-256QAM-FR2', '', 'Checked (NOTE 8)', '', '', '', 'pc_pdsch_256QAM_FR2', '', ' pusch-256QAM', '', 'Checked (NOTE 9)', '', '', '', 'pc_pusch_256QAM_FR1 OR pc_pusch_256QAM_FR2', '', ' ue-PowerClass', '', 'Not checked', '', '', '', '', '', ' rateMatchingLTE-CRS', '', 'Not checked', '', '', '', '', '', ' channelBWs-DL CHOICE {', '', '', '', '', '', '', '', ' fr1 SEQUENCE {', '', '', '', '', '', '', '', ' scs-15kHz', '', 'Not checked', '', '', '', '', '', ' scs-30kHz', '', 'Not checked', '', '', '', '', '', ' scs-60kHz', '', 'Not checked', '', '', '', '', '', ' }', '', '', '', '', '', '', '', ' fr2 SEQUENCE {', '', '', '', '', '', '', '', ' scs-60kHz', '', 'Not checked', '', '', '', '', '', ' scs-120kHz', '', 'Not checked', '', '', '', '', '', ' }', '', '', '', '', '', '', '', ' }', '', '', '', '', '', '', '', ' channelBWs-UL CHOICE {', '', '', '', '', '', '', '', ' fr1 SEQUENCE {', '', '', '', '', '', '', '', ' scs-15kHz', '', 'Not checked', '', '', '', '', '', ' scs-30kHz', '', 'Not checked', '', '', '', '', '', ' scs-60kHz', '', 'Not checked', '', '', '', '', '', ' }', '', '', '', '', '', '', '', ' fr2 SEQUENCE {', '', '', '', '', '', '', '', ' scs-60kHz', '', 'Not checked', '', '', '', '', '', ' scs-120kHz', '', 'Not checked', '', '', '', '', '', ' }', '', '', '', '', '', '', '', ' }', '', '', '', '', '', '', '', ' sharedSpectrumChAccessParamsPerBand-r16', '', 'Not checked', '', '', '', '', '', ' cancelOverlappingPUSCH-r16', '', 'Not checked', '', '', '', '', '', ' multipleRateMatchingEUTRA-CRS-r16', '', 'Not checked', '', '', '', '', '', ' overlapRateMatchingEUTRA-CRS-r16', '', 'Not checked', '', '', '', '', '', ' pdsch-MappingTypeB-Alt-r16', '', 'Not checked', '', '', '', '', '', ' oneSlotPeriodicTRS-r16', '', 'Not checked', '', '', '', '', '', ' olpc-SRS-Pos-r16', '', 'Not checked', '', '', '', '', '', ' spatialRelationsSRS-Pos-r16', '', 'Not checked', '', '', '', '', '', ' simulSRS-MIMO-TransWithinBand-r16', '', 'Not checked', '', '', '', '', '', ' channelBW-DL-IAB-r16', '', 'Not checked', '', '', '', '', '', ' channelBW-UL-IAB-r16', '', 'Not checked', '', '', '', '', '', ' rasterShift7dot5-IAB-r16', '', 'Not checked', '', '', '', '', '', ' ue-PowerClass-v1610', '', 'Not checked', '', '', '', '', '', ' condHandover-r16', '', 'Checked', '', '', '', 'pc_condHandover_r16', '', ' condHandoverFailure-r16', '', 'Checked', '', '', '', 'pc_condHandoverFailure_r16', '', ' condHandoverTwoTriggerEvents-r16', '', 'Checked', '', '', '', 'pc_condHandoverTwoTriggerEvents_r16', '', ' condPSCellChange-r16', '', 'Checked', '', '', '', 'pc_condPSCellChange_r16', '', ' condPSCellChangeTwoTriggerEvents-r16', '', 'Not checked', '', '', '', '', '', ' mpr-PowerBoost-FR2-r16', '', 'Not checked', '', '', '', '', '', ' activeConfiguredGrant-r16', '', 'Not checked', '', '', '', '', '', ' jointReleaseConfiguredGrantType2-r16', '', 'Not checked', '', '', '', '', '', ' sps-r16', '', 'Checked', '', '', '', 'pc_multi_sps_r16', '', ' jointReleaseSPS-r16', '', 'Not checked', '', '', '', '', '', ' simulSRS-TransWithinBand-r16', '', 'Not checked', '', '', '', '', '', ' trs-AdditionalBandwidth-r16', '', 'Not checked', '', '', '', '', '', ' handoverIntraF-IAB-r16', '', 'Not checked', '', '', '', '', '', ' maxUplinkDutyCycle-PC1dot5-MPE-FR1-r16', '', 'Checked', '', '', '', 'pc_nrBandx_m
<h5>8.1.5.8.1 Processing delay / RRC_Idle to RRC_Connected / RRC_Inactive to RRC_Connected / Success / Latency check</h5> | 38523_1_s08_s08161.docx | ['', '8.1.5.8.1.1\tTest Purpose (TP)', '', '(1)', '', '<b>with </b>{ UE in NR RRC_IDLE state and has sent an RRCSetupRequest message }', '', '<b>ensure that</b> {', '', '<b> when </b>{ UE receives RRCSetup message and after 10ms receives an UL grant }', '', '<b> then</b> { UE successfully transmits RRCSetupComplete message }', '', ' }', '', '', '', '(2)', '', '<b>with </b>{ UE in NR RRC_CONNECTED state }', '', '<b>ensure that</b> {', '', '<b> when </b>{ UE receives a SecurityModeCommand message and after 5ms receives an UL grant }', '', '<b> then</b> { UE successfully transmits SecurityModeComplete }', '', ' }', '', '', '', '(3)', '', '<b>with </b>{ UE in NR RRC_CONNECTED state }', '', '<b>ensure that</b> {', '', '<b> when </b>{ UE receives a RRCReconfiguration message to establish DRB that is not part of the current UE configuration and after 10ms receives an UL grant }', '', '<b> then</b> { UE successfully transmits RRCReconfigurationComplete message }', '', ' }', '', '', '', '(4)', '', '<b>with </b>{ UE in NR RRC_CONNECTED state }', '', '<b>ensure that</b> {', '', '<b> when </b>{ UE receives an UECapabilityEnquiry message and after 80ms receives an UL grant }', '', '<b> then</b> { UE successfully transmits an UECapabilityInformation message }', '', ' }', '', '', '', '(5)', '', '<b>with </b>{ UE in NR RRC_INACTIVE state and has sent an RRCResumeRequest message }', '', '<b>ensure that</b> {', '', '<b> when </b>{ UE receives RRCResume message and after 6 or 10ms receives an UL grant depending on UE capability }', '', '<b> then</b> { UE successfully transmits RRCResumeComplete message }', '', ' }', '', '', '', '(6)', '', '<b>Void</b>', '', '', '', '(7)', '', '<b>with </b>{ UE in NR RRC_CONNECTED state and has sent an RRCReestablishmentRequest message after detecting radio link failure on expiring of timer T310 }', '', '<b>ensure that</b> {', '', '<b> when </b>{ UE receives RRCReestablishment message and after 10ms receives an UL grant }', '', '<b> then</b> { UE successfully transmits RRCReestablishmentComplete message }', '', ' }', '', '(8)', '', '<b>Void</b>', '', '', '', '(9)', '', '<b>with </b>{ UE in NR RRC_CONNECTED state }', '', '<b>ensure that</b> {', '', '<b> when </b>{ UE receives CounterCheck message and after 5ms receives an UL grant }', '', '<b> then</b> { UE successfully transmits an CounterCheckResponse message }', '', ' }', '', '', '', '8.1.5.8.1.2\tConformance requirements', '', 'References: The conformance requirements covered in the present TC are specified in: TS 38.331, clauses 5.3.3.4, 5.3.4.3, 5.3.5.3, 5.3.6.3, 5.3.7.4, 5.3.13.4, 5.6.1.3 and 12. Unless otherwise stated these are Rel-15 requirements.', '', '[TS 38.331, clause 5.3.3.4]', '', 'The UE shall perform the following actions upon reception of the <i>RRCSetup</i>:', '', '…', '', '1&gt;\tsubmit the <i>RRCSetupComplete</i> message to lower layers for transmission, upon which the procedure ends.', '', '[TS 38.331, clause 5.3.4.3]', '', 'The UE shall:', '', '…', '', '1&gt;\tif the <i>SecurityModeCommand</i> message passes the integrity protection check:', '', '…', '', '2&gt;\tsubmit the <i>SecurityModeComplete</i> message to lower layers for transmission, upon which the procedure ends;', '', '[TS 38.331, clause 5.3.5.3]', '', 'The UE shall perform the following actions upon reception of the <i>RRCReconfiguration</i>:', '', '…', '', '1&gt;\tif the <i>RRCReconfiguration</i> includes the <i>masterCellGroup</i>:', '', '2&gt;\tperform the cell group configuration for the received <i>masterCellGroup</i> according to 5.3.5.5;', '', '…', '', '1&gt;\tif the <i>RRCReconfiguration</i> message includes the <i>radioBearerConfig</i>:', '', '2&gt;\tperform the radio bearer configuration according to 5.3.5.6;', '', '…', '', '1&gt;\telse<i> </i>(<i>RRCReconfiguration</i> was received via SRB1):', '', '2&gt;\tsubmit the <i>RRCReconfigurationComplete</i> message via SRB1 to lower layers for transmission using the new configuration;', '', '…', '', '[38.331, clause 5.3.6.3]', '', 'Upon receiving the <i>CounterCheck</i> message, the UE shall:', '', '…', '', '1&gt;\tsubmit the <i>CounterCheckResponse</i> message to lower layers for transmission upon which the procedure ends.', '', '[38.331, clause 5.3.7.4]', '', 'The UE shall set the contents of <i>RRCReestablishmentRequest</i> message as follows:', '', '…', '', '1&gt;\tsubmit the <i>RRCReestablishmentRequest</i> message to lower layers for transmission.', '', '[38.331, clause 5.3.13.4]', '', 'The UE shall:', '', '…', '', '1&gt;\tif the <i>RRCResume</i> includes the <i>masterCellGroup</i>:', '', '2&gt;\tperform the cell group configuration for the received <i>masterCellGroup</i> according to 5.3.5.5;', '', '…', '', '1&gt;\tsubmit the RRCResumeComplete message to lower layers for transmission;', '', '…', '', '[38.331, clause 5.6.1.3]', '', 'The UE shall set the contents of <i>UECapabilityInformation</i> message as follows:', '', '1&gt;\tif the <i>ue-CapabilityRAT-RequestList</i> contains a <i>UE-CapabilityRAT-Request</i> with <i>rat-Type</i> set to <i>nr</i>:', '', '2&gt;\tinclude in the <i>ue-CapabilityRAT-ContainerList</i> a <i>UE-CapabilityRAT-Container</i> of the type <i>UE-NR-Capability</i> and with the <i>rat-Type</i> set to <i>nr</i>;', '', '2&gt;\tinclude the <i>supportedBandCombinationList, featureSets </i>and<i> featureSetCombinations</i> as specified in clause 5.6.1.4;', '', '…', '', '1&gt;\tsubmit the <i>UECapabilityInformation</i> message to lower layers for transmission, upon which the procedure ends.', '', '[TS 38.331, clause 12]', '', 'The UE performance requirements for RRC procedures are specified in the following tables. The performance requirement is expressed as the time in [ms] from the end of reception of the network -&gt; UE message on the UE physical layer up to when the UE shall be ready for the reception of uplink grant for the UE -&gt; network response message with no access delay other than the TTI-alignment (e.g. excluding delays caused by scheduling, the random access procedure or physical layer synchronisation). In case the RRC procedure triggers BWP switching, the RRC procedure delay is the value defined in the following table plus the BWP switching delay defined in TS 38.133 [14], clause 8.6.3.', '', '----media/image10.emf----', '', 'Figure 12.1-1: Illustration of RRC procedure delay', '', '', '', 'Table 12.1-1: UE performance requirements for RRC procedures for UEs', '', 'Procedure title:', '', 'Network -&gt; UE', '', 'UE -&gt; Network', '', 'Value [ms]', '', 'Notes', '', '<b>RRC</b><b> Connection Control Procedures</b>', '', 'RRC reconfiguration', '', '', '', '<i>RRCReconfiguration</i>', '', '<i>RRCReconfigurationComplete</i>', '', '10', '', '', '', 'RRC reconfiguration (scell addition/release)', '', '<i>RRCReconfiguration</i>', '', '<i>RRCReconfigurationComplete</i>', '', '16', '', '', '', 'RRC setup', '', '<i>RRCSetup</i>', '', '<i>RRCSetupComplete</i>', '', '10', '', '', '', 'RRC re-establishment', '', '<i>RRCReestablishment</i>', '', '<i>RRCReestablishmentComplete</i>', '', '10', '', '', '', 'RRC resume', '', '<i>RRCResume</i>', '', '<i>RRCResumeComplete</i>', '', '6 or 10', '', 'Value=6 applies for a UE supporting reduced CP latency for the case of RRCResume message only including MAC and PHY configuration, reestablishPDCP and reestablishRLC for SRB2 and DRB(s), and no DRX, SPS, configured grant, CA or MIMO re-configuration will be triggered by this message. Further, the UL grant for transmission of <i>RRCResumeComplete</i> and the data is transmitted over common search space with DCI format 0_0.', '', 'In this scenario, the RRC procedure delay [ms] can extend beyond the reception of the UL grant, up to 7 ms.', '', '', '', 'For other cases, Value = 10 applies.', '', 'RRC resume (scell addition)', '', '<i>RRCResume</i>', '', '<i>RRCResumeComplete</i>', '', '16', '', '', '', 'Initial AS security activation', '', '<i>SecurityModeCommand</i>', '', '<i>SecurityModeComplete/SecurityModeFailure</i>', '', '5', '', '', '', '<b>Other procedures</b>', '', 'UE capability transfer', '', '<i>UECapabilityEnquiry</i>', '', '<i>UECapabilityInformation</i>', '', '80', '', '', '', 'Counter check', '', '<i>CounterCheck</i>', '', '<i>CounterCheckResponse</i>', '', '5', '', '', '', '8.1.5.8.1.3\tTest description', '', '8.1.5.8.1.3.1\tPre-test conditions', '', 'System Simulator:', '', '-\tNR Cell 1 and NR Cell 2.', '', '-\tSystem information combination NR-2 as defined in TS 38.508-1 [4] clause 4.4.3.1.3 is used in NR cells with RACH-ConfigGeneric in SIB1 set as per Table 8.1.5.8.1.3.3-0.', '', '-\tTest frequency NRf1 is as specified in TS 38.508-1 [4] clause 4.3.1 using the common highest UL and DL channel bandwidth and using the default subcarrier spacing specified in TS 38.508-1 [4] clause 6.2.3.1.', '', 'UE:', '', '-\tNone.', '', 'Preamble:', '', '-\tThe UE is in state RRC_IDLE using generic procedure parameter Connectivity (<i>NR</i>) according to TS 38.508-1 [4], clause 4.5.2.', '', '8.1.5.8.1.3.2\tTest procedure sequence', '', 'Table 8.1.5.8.1.3.2-1/2 illustrates the downlink power levels and other changing parameters to be applied for the cells at various time instants of the test execution. Row marked "T0" denotes the initial conditions after preamble, while column marked "T1", is to be applied subsequently. The exact instants on which these values shall be applied are described in the texts in this clause.', '', 'Table 8.1.5.8.1.3.2-1: Time instances of cell power level and parameter changes in FR1', '', '', '', 'Parameter', '', 'Unit', '', 'NR Cell 1', '', 'NR Cell 2', '', 'T0', '', 'SS/PBCH', '', 'SSS EPRE', '', 'dBm/SCS', '', '-88', '', '-96', '', 'T1', '', 'SS/PBCH', '', 'SSS EPRE', '', 'dBm/SCS', '', '“Off”', '', '-88', '', '', '', 'Table 8.1.5.8.1.3.2-2: Time instances of cell power level and parameter changes in FR2', '', '', '', 'Parameter', '', 'Unit', '', 'NR Cell 1', '', 'NR Cell 2', '', 'T0', '', 'SS/PBCH', '', 'SSS EPRE', '', 'dBm/SCS', '', '-82', '', '-91', '', 'T1', '', 'SS/PBCH', '', 'SSS EPRE', '', 'dBm/SCS', '', '“Off”', '', '-82', '', '', '', 'Table 8.1.5.8.1.3.2-3: Main behaviour', '', 'St', '', 'Procedure', '', 'Message Sequence', '', 'TP', '', 'Verdict', '', '', '', '', '', 'U - S', '', 'Message', '', '', '', '', '', '1', '', 'The SS transmits a <i>Paging</i> message including a matched ng-5G-S-TMSI.', '', '&lt;--', '', 'NR RRC: <i>Paging</i>', '', '-', '', '-', '', '2', '', 'The UE transmits an <i>RRCSetupRequest</i> message.', '', '--&gt;', '', 'NR RRC: <i>RRCSetupRequest</i>', '', '-', '', '-', '', '3', '', 'The SS transmits an <i>RRCSetup</i> message.', '', '&lt;--', '', 'NR RRC: <i>RRCSetup</i>', '', '-', '', '-', '', '3A', '', 'The SS starts transmitting a periodic DCI from (10∙2<sup>μ</sup>+1+T<sub>DL</sub>) slots after step 3 to schedule PUSCH.', '', '(Note 1, Note 2)', '', '-', '', '-', '', '-', '', '-', '', '4', '', 'Check: Does the UE transmit an <i>RRCSetupComplete</i> message piggybacked with SERVICE REQUEST message within (10∙2<sup>μ</sup>+1+T<sub>DL</sub>+K<sub>2</sub>) slots after successful completion of step 3?', '', '(Note 1, Note 2, Note 3)', '', '--&gt;', '', 'NR RRC: <i>RRCSetupComplete</i>', '', 'NR 5GMM: SERVICE REQUEST', '', '1', '', 'P', '', '5', '', 'The SS transmits a <i>SecurityModeCommand</i> message.', '', '&lt;--', '', 'NR RRC: <i>SecurityModeCommand</i>', '', '-', '', '-', '', '5A', '', 'The SS starts transmitting a periodic DCI from (5∙2<sup>μ</sup>+1+T<sub>DL</sub>) slots after step 5 to schedule PUSCH.', '', '(Note 1, Note 2)', '', '-', '', '-', '', '-', '', '-', '', '6', '', 'Check: Does the UE transmit a <i>SecurityModeComplete</i> message within (5∙2<sup>μ</sup>+1+T<sub>DL</sub>+K<sub>2</sub>) slots after successful completion of step 5? (Note 1, Note 2, Note 3)', '', '--&gt;', '', 'NR RRC: <i>SecurityModeComplete</i>', '', '2', '', 'P', '', '7', '', 'The SS transmits a <i>UECapabilityEnquiry</i> message.', '', '&lt;--', '', 'NR RRC: <i>UECapabilityEnquiry</i>', '', '-', '', '-', '', '7A', '', '<span style="font-size:18pt">The SS starts transmitting a periodic DCI with the maximum grant allowed by the carrier bandwidth from (80∙2</span><span style="font-size:18pt"><sup>μ</sup></span><span style="font-size:18pt">+1+T</span><span style="font-size:18pt"><sub>DL</sub></span><span style="font-size:18pt">) slots after step 7 to schedule PUSCH.</span>', '', '(Note 1, Note 2)', '', '-', '', '-', '', '-', '', '-', '', '8', '', 'Check: Does the UE transmit a <i>UECapabilityInformation</i> message within (80∙2<sup>μ</sup>+1+T<sub>DL</sub>+K<sub>2</sub>) slots after successful completion of step 7? (Note 1, Note 2, Note 3)', '', '--&gt;', '', 'NR RRC: <i>UECapabilityInformation</i>', '', '4', '', 'P', '', '9', '', 'The SS transmits an <i>RRCReconfiguration</i> message to establish SRB2 and DRB #n for the UE piggybacked with SERVICE ACCEPT message.', '', '&lt;--', '', 'NR RRC: <i>RRCReconfiguration</i>', '', 'NR 5GMM: SERVICE ACCEPT', '', '-', '', '-', '', '9A', '', 'The SS starts transmitting a periodic DCI from (10∙2<sup>μ</sup>+1+T<sub>DL</sub>) slots after step 9 to schedule PUSCH.', '', '(Note 1, Note 2)', '', '-', '', '-', '', '-', '', '-', '', '10', '', 'Check: Does the UE transmit an <i>RRCReconfigurationComplete</i> message within (10∙2<sup>μ</sup>+1+T<sub>DL</sub>+K<sub>2</sub>) slots after successful completion of step 9? (Note 1, Note 2, Note 3)', '', '--&gt;', '', 'NR RRC: <i>RRCReconfigurationComplete</i>', '', '3', '', 'P', '', '11', '', 'The SS transmits a <i>CounterCheck</i> message.', '', '&lt;--', '', 'NR RRC: <i>CounterCheck</i>', '', '-', '', '-', '', '11A', '', 'The SS starts transmitting a periodic DCI from (5∙2<sup>μ</sup>+1+T<sub>DL</sub>) slots after step 11 to schedule PUSCH. ', '', '(Note 1, Note 2)', '', '-', '', '-', '', '-', '', '-', '', '12', '', 'Check: Does the UE transmit a <i>CounterCheckResponse</i> message within (5∙2<sup>μ</sup>+1+T<sub>DL</sub>+K<sub>2</sub>) slots after successful completion of step 11? (Note 1, Note 2, Note 3)', '', '--&gt;', '', 'NR RRC: <i>CounterCheckResponse</i>', '', '9', '', 'P', '', '13', '', 'Void', '', '-', '', '-', '', '-', '', '-', '', '-', '', 'EXCEPTION:\tSteps 14a1 to 14a7 describe behaviour that depends on the UE capability; the "lower case letter" identifies a step sequence that take place if a capability is supported.', '', '-', '', '-', '', '-', '', '-', '', '14a1', '', 'IF pc_inactiveState THEN the SS transmits an <i>RRCRelease</i> message with <i>suspendConfig</i>.', '', '&lt;--', '', 'NR RRC: <i>RRCRelease</i>', '', '-', '', '-', '', '14a2', '', 'Wait 1s to let UE enter RRC_INACTIVE state.', '', '-', '', '-', '', '-', '', '-', '', '14a3', '', 'The SS transmits a <i>Paging</i> message including a matched ng-5G-S-TMSI.', '', '&lt;--', '', 'NR RRC: <i>Paging</i>', '', '-', '', '-', '', '14a4', '', 'The UE transmits an <i>RRCResumeRequest</i> message.', '', '--&gt;', '', 'NR RRC: <i>RRCResumeRequest</i>', '', '-', '', '-', '', '14a5', '', 'The SS transmits an <i>RRCResume</i> message for the UE on slot #i in the radio frame:', '', 'For μ = 0, if FD-FDD and pc_reducedCP_Latency then i = 5 else i = 0.', '', 'For μ = 1, i = 1', '', 'For μ = 3, if pc_reducedCP_Latency then I = 41 else i = 21', '', '(Note 2)', '', '&lt;--', '', 'NR RRC: <i>RRCResume</i>', '', '-', '', '-', '', '-', '', 'EXCEPTION:\tSteps 14a5Aa1 to 14a5Ab2 describe behaviour that depends on the UE capability; the "lower case letter" identifies a step sequence that take place if a capability is supported.', '', '-', '', '-', '', '-', '', '-', '', '14a5Aa1', '', 'IF pc_reducedCP_Latency THEN the SS starts transmitting a periodic DCI from (6∙2<sup>μ</sup>+1+T<sub>DL</sub>) slots after step 14a5 to schedule PUSCH. IF UE transmits a Random Access Preamble, then SS sends RAR.', '', '(Note 1, Note 2)', '', '-', '', '-', '', '-', '', '-', '', '14a5Aa2', '', 'Check: Does the UE transmit an <i>RRCResumeComplete</i> message within (6∙2<sup>μ</sup>+1+T<sub>DL</sub>+K<sub>2</sub>) slots after successful completion of step 14a5? (Note 1, Note 2, Note 3)', '', '--&gt;', '', 'NR RRC: <i>RRCResumeComplete</i>', '', '5', '', 'P', '', '14a5Ab1', '', 'ELSE the SS starts transmitting a periodic DCI from (10∙2<sup>μ</sup>+1+T<sub>DL</sub>) slots after step 14a5 to schedule PUSCH. IF UE transmits a Random Access Preamble, then SS sends RAR.', '', '(Note 1, Note 2)', '', '-', '', '-', '', '-', '', '-', '', '14a5Ab2', '', 'Check: Does the UE transmit an <i>RRCResumeComplete</i> message within (10∙2<sup>μ</sup>+1+T<sub>DL</sub>+K<sub>2</sub>) slots after successful completion of step 14a5? (Note 1, Note 2, Note 3)', '', '--&gt;', '', 'NR RRC: <i>RRCResumeComplete</i>', '', '5', '', 'P', '', '14a6-14a7', '', 'Void', '', '-', '', '-', '', '-', '', '-', '', '14-21', '', 'Void', '', '-', '', '-', '', '-', '', '-', '', '22', '', 'The SS re-adjusts the SS levels according to row "T1" in table 8.1.5.8.1.3.2-1/2 in order that the radio link quality of NR Cell 1 is degraded, and NR Cell 2 is suitable for camping.', '', '-', '', '-', '', '-', '', '-', '', '23', '', 'Wait 1s to let T310 expire.', '', '-', '', '-', '', '-', '', '-', '', '24', '', 'The UE transmits an <i>RRCReestablishmentRequest</i> message on Cell 2.', '', '--&gt;', '', 'NR RRC: <i>RRCReestablishmentRequest</i>', '', '-', '', '-', '', '25', '', 'The SS transmits an <i>RRCReestablishment</i> message on slot #i in the radio frame, where:', '', 'i = 1 for μ=0,1 ', '', 'i = 21 for μ=3 ', '', '(Note 2)', '', '&lt;--', '', 'NR RRC: <i>RRCReestablishment</i>', '', '-', '', '-', '', '25A', '', 'The SS starts transmitting a periodic DCI from (10∙2<sup>μ</sup>+1+T<sub>DL</sub>) slots after step 25 to schedule PUSCH. ', '', 'IF UE transmits a Random Access Preamble, then SS sends RAR. (Note 1, Note 2)', '', '-', '', '-', '', '-', '', '-', '', '26', '', 'Check: Does the UE transmit an <i>RRCReestablishmentComplete</i> message within (10∙2<sup>μ</sup>+1+T<sub>DL</sub>+K<sub>2</sub>) slots after successful completion of step 25? (Note 1, Note 2, Note 3)', '', '--&gt;', '', 'NR RRC: <i>RRCReestablishmentComplete</i>', '', '7', '', 'P', '', '26A', '', 'The SS transmits an RRCReconfiguration message to resume existing radio bearer.', '', '&lt;--', '', 'NR RRC: RRCReconfiguration', '', '-', '', '-', '', '26B', '', 'The UE transmits an RRCReconfigurationComplete message.', '', '--&gt;', '', 'NR RRC: RRCReconfigurationtComplete', '', '-', '', '-', '', '27-35', '', 'Void', '', '-', '', '-', '', '-', '', '-', '', 'Note 1:\tT<sub>DL</sub> is the delay in slots to the next available DL slot suitable for the transmission of a DCI.', '', 'Note 2:\tμ is the SCS index. μ = 0/1/2/3 for SCS = 15kHz/30kHz/60kHz/120kHz respectively.', '', 'Note 3:\tK<sub>2</sub> is the offset (in slots) between UL grant and the PUSCH it scheduled.', '', '', '', '8.1.5.8.1.3.3\tSpecific message contents', '', 'Table 8.1.5.8.1.3.3-0: <i>RACH-ConfigGeneric (</i>Preamble and all steps)', '', '<b>Derivation Path: TS 38.508-1 [4], Table 4.6.3-130</b>', '', 'Information Element', '', 'Value/remark', '', 'Comment', '', 'Condition', '', 'RACH-ConfigGeneric ::= SEQUENCE {', '', '', '', '', '', '', '', ' ra-ResponseWindow', '', 'sl20', '', '', '', '', '', '', '', 'sl4', '', '', '', 'FR1 AND FDD AND NOT(pc_halfDuplexFDD_TypeA_RedCap_r17)', '', '', '', 'sl10', '', '', '', 'FR1 AND (TDD OR pc_halfDuplexFDD_TypeA_RedCap_r17) AND SCS15', '', '}', '', '', '', '', '', '', '', '', '', 'Table 8.1.5.8.1.3.3-1: RRCReconfiguration<i> </i>(Step 9, Table 8.1.5.8.1.3.2-3)', '', '<b>Derivation Path: TS 38.508-1 [4], table 4.6.1-13 with condition NR</b>', '', 'Information Element', '', 'Value/remark', '', 'Comment', '', 'Condition', '', 'RRCReconfiguration::= SEQUENCE {', '', '', '', '', '', '', '', ' criticalExtensions CHOICE {', '', '', '', '', '', '', '', ' rrcReconfiguration SEQUENCE {', '', '', '', '', '', '', '', ' radioBearerConfig', '', 'RadioBearerConfig-SRB2-DRB(1,0)', '', 'TS 38.508-1 [4] Table 4.8.1-4', '', '', '', ' nonCriticalExtension SEQUENCE {', '', '', '', '', '', '', '', ' masterCellGroup', '', 'CellGroupConfig-SRB2-DRB(1,0)', '', 'TS 38.508-1 [4] Table 4.8.1-2B', '', '', '', ' dedicatedNAS-MessageList', '', 'Not present', '', '', '', '', '', ' }', '', '', '', '', '', '', '', ' }', '', '', '', '', '', '', '', ' }', '', '', '', '', '', '', '', '}', '', '', '', '', '', '', '', '', '', 'Table 8.1.5.8.1.3.3-2: CounterCheck<i> </i>(Step 11, Table 8.1.5.8.1.3.2-3)', '', ' Derivation Path: TS 38.508-1 [4], Table 4.6.1-1', '', 'Information Element', '', 'Value/remark', '', 'Comment', '', 'Condition', '', 'CounterCheck ::= SEQUENCE {', '', '', '', '', '', '', '', ' criticalExtensions CHOICE {', '', '', '', '', '', '', '', ' counterCheck SEQUENCE {', '', '', '', '', '', '', '', ' drb-CountMSB-InfoList SEQUENCE (SIZE (1..maxDRB)) OF DRB-CountMSB-Info {', '', '1 entry', '', '', '', '', '', ' DRB-CountMSB-Info [1] SEQUENCE {', '', '', '', '', '', '', '', ' drb-Identity', '', 'DRB-Identity with Condition DRBn', '', 'entry 1', '', 'n is the index of the DRB established in step 9 of Table 8.1.5.8.1.3.2-3, which is allocated according to internal TTCN mapping', '', '', '', ' }', '', '', '', '', '', '', '', ' }', '', '', '', '', '', '', '', ' }', '', '', '', '', '', '', '', ' }', '', '', '', '', '', '', '', '}', '', '', '', '', '', '', '', '', '', 'Table 8.1.5.8.1.3.3-3: CounterCheckResponse (Step 12, Table 8.1.5.8.1.3.2-3)', '', ' Derivation Path: TS 38.508-1 [4], Table 4.6.1-2', '', 'Information Element', '', 'Value/remark', '', 'Comment', '', 'Condition', '', 'CounterCheckResponse ::= SEQUENCE {', '', '', '', '', '', '', '', ' criticalExtensions CHOICE {', '', '', '', '', '', '', '', ' counterCheckResponse SEQUENCE {', '', '', '', '', '', '', '', ' drb-CountInfoList SEQUENCE (SIZE (0..maxDRB)) OF DRB-CountInfo {', '', '1 entry', '', '', '', '', '', ' DRB-CountInfo[1] SEQUENCE {', '', '', '', '', '', '', '', ' drb-Identity', '', 'DRB-Identity with Condition DRBn', '', 'entry 1', '', 'n is the index of the DRB established in step 9 of Table 8.1.5.8.1.3.2-3, which is allocated according to internal TTCN mapping', '', '', '', ' }', '', '', '', '', '', '', '', ' }', '', '', '', '', '', '', '', ' }', '', '', '', '', '', '', '', ' }', '', '', '', '', '', '', '', '}', '', '', '', '', '', '', '', '', '', 'Table 8.1.5.8.1.3.3-4: RRCRelease (Step 14a1, Table 8.1.5.8.1.3.2-3)', '', 'Derivation Path: TS 38.508-1 [4], Table 4.6.1-16 with Condition NR_RRC_INACTIVE', '', '', '', 'Table 8.1.5.8.1.3.3-5 to Table 8.1.5.8.1.3.3-10: Void', '', '', '', 'Table 8.1.5.8.1.3.3-11: Physical layer parameters for DCI format 1_0 (Steps 14a5 and 25, Table 8.1.5.8.1.3.2-3)', '', 'Derivation Path: TS 38.508-1 [4], Table 4.3.6.1.2.1-1', '', 'Parameter', '', 'Value', '', 'Value in binary', '', 'Condition', '', 'PDSCH-to-HARQ_feedback timing indicator', '', 'K<sub>1</sub> slots as specified in 9.2.3 in TS 38.213', '', '', '', '', '', '', '', 'µ=0 (SCS=15kHz):\tK<sub>1</sub>=3', '', "'010'B", '', '', '', '', '', 'µ=1 (SCS=30kHz):\tK<sub>1</sub>=7', '', "'110'B", '', '', '', '', '', 'µ=3 (SCS=120kHz):\tK<sub>1</sub>=3', '', "'010'B", '', '', '', '', '', 'Table 8.1.5.8.1.3.3-12: SIB1 (Preamble, and all steps of Table 8.1.5.8.1.3.2-3)', '', 'Derivation Path: TS 38.508-1 [4], Table 4.6.1-28', '', 'Information Element', '', 'Value/remark', '', 'Comment', '', 'Condition', '', 'SIB1 ::= SEQUENCE {', '', '', '', '', '', '', '', ' servingCellConfigCommon SEQUENCE {', '', '', '', '', '', '', '', ' uplinkConfigCommon SEQUENCE {', '', '', '', '', '', '', '', ' initialUplinkBWP SEQUENCE {', '', '', '', '', '', '', '', ' rach-ConfigCommon CHOICE {', '', '', '', '', '', '', '', ' setup SEQUENCE {', '', '', '', '', '', '', '', ' rach-ConfigGeneric SEQUENCE {', '', '', '', '', '', '', '', ' prach-ConfigurationIndex', '', '159', '', '', '', 'FR2', '', ' }', '', '', '', '', '', '', '', ' }', '', '', '', '', '', '', '', ' }', '', '', '', '', '', '', '', ' }', '', '', '', '', '', '', '', ' }', '', '', '', '', '', '', '', ' }', '', '', '', '', '', '', '', '}', '', '', '', '', '', '', '', '', '', 'Table 8.1.5.8.1.3.3-13: RRCReconfiguration (Step 26A, Table 8.1.5.8.1.3.2-3)', '', 'Derivation Path: TS 38.508-1 [4], Table 4.6.1-13 with condition REEST', '', '', '']
<h5>8.1.5.8.2 Processing delay / RRC_Inactive to RRC_Connected / Success / Latency check / SCell addition</h5> | 38523_1_s08_s08161.docx | ['']
<h6>8.1.5.8.2.1 Processing delay / RRC_Inactive to RRC_Connected / Success / Latency check / SCell addition / Intra-band Contiguous CA</h6> | 38523_1_s08_s08161.docx | ['', '8.1.5.8.2.1.1\tTest Purpose (TP)', '', '(1)', '', '<b>with </b>{ UE in NR RRC_CONNECTED state }', '', '<b>ensure that</b> {', '', '<b> when </b>{ UE receives an <i>RRCReconfiguration</i> message containing <i>sCellToAddModList</i> with a SCell addition and after 16ms receives an UL grant }', '', '<b> then</b> { UE successfully transmits <i>RRCReconfigurationComplete</i> message }', '', ' }', '', '', '', '(2)', '', '<b>with </b>{ UE in NR RRC_INACTIVE state and has sent an <i>RRCResumeRequest</i> message }', '', '<b>ensure that</b> {', '', '<b> when </b>{ UE receives <i>RRCResume</i> message containing <i>sCellToAddModList</i> with a SCell addition and after 16ms receives an UL grant }', '', '<b> then</b> { UE successfully transmits <i>RRCResumeComplete</i> message }', '', ' }', '', '', '', '8.1.5.8.2.1.2\tConformance requirements', '', 'References: The conformance requirements covered in the present TC are specified in: TS 38.331, clauses 5.3.3.4, 5.3.4.3, 5.3.5.3, 5.3.6.3, 5.3.7.4, 5.3.13.4, 5.6.1.3 and 12. Unless otherwise stated these are Rel-15 requirements.', '', '[TS 38.331, clause 5.3.5.3]', '', 'The UE shall perform the following actions upon reception of the <i>RRCReconfiguration</i>:', '', '…', '', '1&gt;\tif the <i>RRCReconfiguration</i> includes the <i>masterCellGroup</i>:', '', '2&gt;\tperform the cell group configuration for the received <i>masterCellGroup</i> according to 5.3.5.5;', '', '…', '', '1&gt;\tif the <i>RRCReconfiguration</i> message includes the <i>radioBearerConfig</i>:', '', '2&gt;\tperform the radio bearer configuration according to 5.3.5.6;', '', '…', '', '1&gt;\telse<i> </i>(<i>RRCReconfiguration</i> was received via SRB1):', '', '2&gt;\tsubmit the <i>RRCReconfigurationComplete</i> message via SRB1 to lower layers for transmission using the new configuration;', '', '…', '', '[38.331, clause 5.3.13.4]', '', 'The UE shall:', '', '…', '', '1&gt;\tif the <i>RRCResume</i> includes the <i>masterCellGroup</i>:', '', '2&gt;\tperform the cell group configuration for the received <i>masterCellGroup</i> according to 5.3.5.5;', '', '…', '', '1&gt;\tsubmit the RRCResumeComplete message to lower layers for transmission;', '', '…', '', '[TS 38.331, clause 12]', '', 'The UE performance requirements for RRC procedures are specified in the following tables. The performance requirement is expressed as the time in [ms] from the end of reception of the network -&gt; UE message on the UE physical layer up to when the UE shall be ready for the reception of uplink grant for the UE -&gt; network response message with no access delay other than the TTI-alignment (e.g. excluding delays caused by scheduling, the random access procedure or physical layer synchronisation). In case the RRC procedure triggers BWP switching, the RRC procedure delay is the value defined in the following table plus the BWP switching delay defined in TS 38.133 [14], clause 8.6.3.', '', '----media/image10.emf----', '', 'Figure 12.1-1: Illustration of RRC procedure delay', '', '', '', 'Table 12.1-1: UE performance requirements for RRC procedures for UEs', '', 'Procedure title:', '', 'Network -&gt; UE', '', 'UE -&gt; Network', '', 'Value [ms]', '', 'Notes', '', '<b>RRC</b><b> Connection Control Procedures</b>', '', 'RRC reconfiguration (scell addition/release)', '', '<i>RRCReconfiguration</i>', '', '<i>RRCReconfigurationComplete</i>', '', '16', '', '', '', 'RRC resume (scell addition)', '', '<i>RRCResume</i>', '', '<i>RRCResumeComplete</i>', '', '16', '', '', '', '', '', '8.1.5.8.2.1.3\tTest description', '', '8.1.5.8.2.1.3.1\tPre-test conditions', '', 'System Simulator:', '', '-\tNR Cell 1 is the PCell and NR Cell 3 is the SCell.', '', '-\tSystem information combination NR-4 as defined in TS 38.508-1 [4] clause 4.4.3.1.3 is used in NR cells.', '', 'UE:', '', '-\tNone.', '', 'Preamble:', '', '-\tThe UE is in 5GS state 3N-A on NR Cell 1 according to TS 38.508-1 [4], clause 4.5.4.', '', '8.1.5.8.2.1.3.2\tTest procedure sequence', '', 'Table 8.1.5.8.2.1.3.2-1/2 illustrates the downlink power levels and other changing parameters to be applied for the cells at various time instants of the test execution. Row marked "T0" denotes the initial conditions after preamble.', '', 'Table 8.1.5.8.2.1.3.2-1: Time instances of cell power level and parameter changes in FR1', '', '', '', 'Parameter', '', 'Unit', '', 'NR Cell 1', '', 'NR Cell 3', '', 'T0', '', 'SS/PBCH', '', 'SSS EPRE', '', 'dBm/SCS', '', '-88', '', '-88', '', '', '', 'Table 8.1.5.8.2.1.3.2-2: Time instances of cell power level and parameter changes in FR2', '', '', '', 'Parameter', '', 'Unit', '', 'NR Cell 1', '', 'NR Cell 3', '', 'T0', '', 'SS/PBCH', '', 'SSS EPRE', '', 'dBm/SCS', '', '-82', '', '-82', '', '', '', 'Table 8.1.5.8.2.1.3.2-3: Main behaviour', '', 'St', '', 'Procedure', '', 'Message Sequence', '', 'TP', '', 'Verdict', '', '', '', '', '', 'U - S', '', 'Message', '', '', '', '', '', '1', '', 'The SS transmits an <i>RRCReconfiguration</i> message with <i>sCellToAddModList</i> to add SCell (Cell 3).', '', '&lt;--', '', 'NR RRC: <i>RRCReconfiguration</i>', '', '-', '', '-', '', '2', '', 'The SS starts transmitting a periodic DCI from (16∙2<sup>μ</sup>+1+T<sub>DL</sub>) slots after step 1 to schedule PUSCH. ', '', '(Note 1, Note 2)', '', '-', '', '-', '', '-', '', '-', '', '3', '', 'Check: Does the UE transmit an <i>RRCReconfigurationComplete</i> message within (16∙2<sup>μ</sup>+1+T<sub>DL</sub>+K<sub>2</sub>) slots after successful completion of step 1? (Note 1, Note 2, Note 3)', '', '--&gt;', '', 'NR RRC: <i>RRCReconfigurationComplete</i>', '', '1', '', 'P', '', '4', '', 'The SS transmits an <i>RRCReconfiguration</i> message to release SCell (Cell 3).', '', '&lt;--', '', 'NR RRC: <i>RRCReconfiguration</i>', '', '-', '', '-', '', '5', '', 'UE transmits an <i>RRCReconfigurationComplete</i> message.', '', '--&gt;', '', 'NR RRC: <i>RRCReconfigurationComplete</i>', '', '-', '', '-', '', '-', '', 'EXCEPTION: Steps 6a1 to 6a9 describe behaviour that depends on UE configuration; the "lower case letter" identifies a step sequence that takes place if a capability is configured.', '', '-', '', '-', '', '-', '', '-', '', '6a1', '', 'IF pc_inactiveState THEN the SS transmits an <i>RRCRelease</i> message with <i>suspendConfig</i>.', '', '&lt;--', '', 'NR RRC: <i>RRCRelease</i>', '', '-', '', '-', '', '6a2', '', 'Wait 1s to let UE enter RRC_INACTIVE state.', '', '-', '', '-', '', '-', '', '-', '', '6a3', '', 'The SS transmits a <i>Paging</i> message including a matched ng-5G-S-TMSI.', '', '&lt;--', '', 'NR RRC: <i>Paging</i>', '', '-', '', '-', '', '6a4', '', 'The UE transmits an <i>RRCResumeRequest</i> message.', '', '--&gt;', '', 'NR RRC: <i>RRCResumeRequest</i>', '', '-', '', '-', '', '6a5', '', 'The SS transmits an <i>RRCResume</i> message with <i>sCellToAddModList</i> to add SCell (Cell 3) on slot #i in the radio frame, where:', '', 'i = 1 for μ=0,1 ', '', 'i = 21 for μ=3', '', '(Note 2)', '', '&lt;--', '', 'NR RRC: <i>RRCResume</i>', '', '-', '', '-', '', '6a6', '', 'The SS starts transmitting a periodic DCI from (16∙2<sup>μ</sup>+1+T<sub>DL</sub>) slots after step 6a5 to schedule PUSCH.', '', 'IF UE transmits a Random Access Preamble, then SS sends RAR.(Note 1, Note 2)', '', '-', '', '-', '', '-', '', '-', '', '6a7', '', 'Check: Does the UE transmit an <i>RRCResumeComplete</i> message within (16∙2<sup>μ</sup>+1+T<sub>DL</sub>+K<sub>2</sub>) slots after successful completion of step 6a5? (Note 1, Note 2, Note 3)', '', '--&gt;', '', 'NR RRC: <i>RRCResumeComplete</i>', '', '2', '', 'P', '', '6a8', '', 'The SS transmits an <i>RRCReconfiguration </i>message containing an <i>sCellToReleaseList</i> with SCell NR Cell 3.', '', '&lt;--', '', 'NR RRC: <i>RRCReconfiguration</i>', '', '-', '', '-', '', '6a9', '', 'The UE transmits an <i>RRCReconfigurationComplete</i> message.', '', '--&gt;', '', 'NR RRC: <i>RRCReconfigurationtComplete</i>', '', '-', '', '-', '', 'Note 1:\tT<sub>DL</sub> is the delay in slots to the next available DL slot suitable for the transmission of a DCI.', '', 'Note 2:\tμ is the SCS index. μ = 0/1/2/3 for SCS = 15kHz/30kHz/60kHz/120kHz respectively.', '', 'Note 3:\tK<sub>2</sub> is the offset (in slots) between DCI and the PUSCH it scheduled.', '', '', '', '8.1.5.8.2.1.3.3\tSpecific message contents', '', 'Table 8.1.5.8.2.1.3.3-1: <i>RRCReconfiguration</i> (Step 1, Table 8.1.5.8.2.1.3.2-3)', '', 'Derivation Path: TS 38.508-1 [4], Table 4.6.1-13 with Condition SCell_add', '', 'Information Element', '', 'Value/remark', '', 'Comment', '', 'Condition', '', 'RRCReconfiguration ::= SEQUENCE {', '', '', '', '', '', '', '', ' criticalExtensions CHOICE {', '', '', '', '', '', '', '', ' rrcReconfiguration SEQUENCE {', '', '', '', '', '', '', '', ' nonCriticalExtension SEQUENCE {', '', '', '', '', '', '', '', ' masterCellGroup', '', 'CellGroupConfig', '', 'Table 8.1.5.8.2.1.3.3-2', '', '', '', ' }', '', '', '', '', '', '', '', ' }', '', '', '', '', '', '', '', ' }', '', '', '', '', '', '', '', '}', '', '', '', '', '', '', '', '', '', 'Table 8.1.5.8.2.1.3.3-2: <i>CellGroupConfig </i>(Table 8.1.5.8.2.1.3.3-1)', '', '<b>Derivation Path: TS 38.508-1 [4], Table 4.6.3-19 with Condition SCell_add</b>', '', 'Information Element', '', 'Value/remark', '', 'Comment', '', 'Condition', '', 'CellGroupConfig ::= SEQUENCE {', '', '', '', '', '', '', '', ' sCellToAddModList SEQUENCE (SIZE (1..maxNrofSCells)) OF SCellConfig {', '', '1 entry', '', '', '', '', '', ' SCellConfig[1] SEQUENCE {', '', '', '', 'entry 1', '', '', '', ' sCellConfigCommon SEQUENCE {', '', '', '', '', '', '', '', ' physCellId', '', 'physCellId of Cell 3', '', '', '', '', '', ' }', '', '', '', '', '', '', '', ' }', '', '', '', '', '', '', '', ' }', '', '', '', '', '', '', '', '}', '', '', '', '', '', '', '', '', '', 'Table 8.1.5.8.2.1.3.3-3: <i>RRCReconfiguration </i>(Steps 4 and 6a8, Table 8.1.5.8.2.1.3.2-3)', '', 'Derivation Path: TS 38.508-1 [4], Table 4.6.1-13 with Condition SCell_add', '', 'Information Element', '', 'Value/remark', '', 'Comment', '', 'Condition', '', 'RRCReconfiguration ::= SEQUENCE {', '', '', '', '', '', '', '', ' criticalExtensions CHOICE {', '', '', '', '', '', '', '', ' rrcReconfiguration SEQUENCE {', '', '', '', '', '', '', '', ' nonCriticalExtension SEQUENCE {', '', '', '', '', '', '', '', ' masterCellGroup SEQUENCE {', '', '', '', '', '', '', '', ' sCellToAddModList ', '', 'Not present', '', '', '', '', '', ' sCellToReleaseList SEQUENCE (SIZE (1..maxNrofSCells)) OF SCellIndex {', '', '1 entry', '', '', '', '', '', ' SCellIndex[1]', '', 'SCellIndex of Cell 3', '', 'entry 1', '', '', '', ' }', '', '', '', '', '', '', '', ' }', '', '', '', '', '', '', '', ' }', '', '', '', '', '', '', '', ' }', '', '', '', '', '', '', '', ' }', '', '', '', '', '', '', '', '}', '', '', '', '', '', '', '', '', '', 'Table 8.1.5.8.2.1.3.3-4: <i>RRCRelease</i> (Step 6a1, Table 8.1.5.8.2.1.3.2-3)', '', 'Derivation Path: TS 38.508-1 [4], Table 4.6.1-16 with Condition NR_RRC_INACTIVE', '', '', '', 'Table 8.1.5.8.2.1.3.3-5: <i>RRCResume</i> (Step 6a5, Table 8.1.5.8.2.1.3.2-3)', '', 'Derivation Path: TS 38.508-1[4],Table 4.6.1-17', '', 'Information Element', '', 'Value/remark', '', 'Comment', '', 'Condition', '', 'RRCResume ::= SEQUENCE {', '', '', '', '', '', '', '', ' criticalExtensions CHOICE {', '', '', '', '', '', '', '', ' rrcResume SEQUENCE {', '', '', '', '', '', '', '', ' masterCellGroup', '', 'CellGroupConfig', '', 'Table 8.1.5.8.2.1.3.3-6', '', '', '', ' }', '', '', '', '', '', '', '', ' }', '', '', '', '', '', '', '', '}', '', '', '', '', '', '', '', '', '', 'Table 8.1.5.8.2.1.3.3-6: <i>CellGroupConfig </i>(Table 8.1.5.8.2.1.3.3-5)', '', '<b>Derivation Path: TS 38.508-1 [4], Table 4.6.3-19 with Condition SCell_add and RESUME</b>', '', 'Information Element', '', 'Value/remark', '', 'Comment', '', 'Condition', '', 'CellGroupConfig ::= SEQUENCE {', '', '', '', '', '', '', '', ' sCellToAddModList SEQUENCE (SIZE (1..maxNrofSCells)) OF SCellConfig {', '', '1 entry', '', '', '', '', '', ' SCellConfig[1] SEQUENCE {', '', '', '', 'entry 1', '', '', '', ' sCellConfigCommon SEQUENCE {', '', '', '', '', '', '', '', ' physCellId', '', 'physCellId of Cell 3', '', '', '', '', '', ' }', '', '', '', '', '', '', '', ' }', '', '', '', '', '', '', '', ' }', '', '', '', '', '', '', '', '}', '', '', '', '', '', '', '', '', '', 'Table 8.1.5.8.2.1.3.3-7: Physical layer parameters for DCI format 1_0 (Steps 6a5, Table 8.1.5.8.2.1.3.3-5)', '', 'Derivation Path: TS 38.508-1 [4], Table 4.3.6.1.2.1-1', '', 'Parameter', '', 'Value', '', 'Value in binary', '', 'Condition', '', 'PDSCH-to-HARQ_feedback timing indicator', '', 'K<sub>1</sub> slots as specified in 9.2.3 in TS 38.213', '', '', '', '', '', '', '', 'µ=0 (SCS=15kHz):\tK<sub>1</sub>=3', '', "'010'B", '', '', '', '', '', 'µ=1 (SCS=30kHz):\tK<sub>1</sub>=7', '', "'110'B", '', '', '', '', '', 'µ=3 (SCS=120kHz):\tK<sub>1</sub>=3', '', "'010'B", '', '', '', '', '']
<h6>8.1.5.8.2.2 Processing delay / RRC_Inactive to RRC_Connected / Success / Latency check / SCell addition / Inter-band CA</h6> | 38523_1_s08_s08161.docx | ['', '8.1.5.8.2.2.1\tTest Purpose (TP)', '', 'Same as TC 8.1.5.8.2.1 but applied to Inter-band CA Test Case', '', '8.1.5.8.2.2.2\tConformance requirements', '', 'Same as TC 8.1.5.8.2.1 but applied to Inter-band CA Test Case', '', '8.1.5.8.2.2.3\tTest description', '', '8.1.5.8.2.2.3.1\tPre-test conditions', '', 'Same as TC 8.1.5.8.2.1 but with the following differences：', '', '-\tCA configuration: Inter-band CA replaces Intra-band Contiguous CA.', '', '-\tCells configuration: Cell 10 replaces Cell 3.', '', '8.1.5.8.2.2.3.2\tTest procedure sequence', '', 'Same as TC 8.1.5.8.2.1 but with the following differences：', '', '-\tCells configuration: Cell 10 replaces Cell 3.', '', '8.1.5.8.2.2.3.3\tSpecific message contents', '', 'Same as TC 8.1.5.8.2.1 but with the following differences：', '', '-\tCells configuration: Cell 10 replaces Cell 3.', '']
<h6>8.1.5.8.2.3 Processing delay / RRC_Inactive to RRC_Connected / Success / Latency check / SCell addition / Intra-band non-Contiguous CA</h6> | 38523_1_s08_s08161.docx | ['', '8.1.5.8.2.3.1\tTest Purpose (TP)', '', 'Same as TC 8.1.5.8.2.1 but applied to Intra-band non-Contiguous CA Test Case', '', '8.1.5.8.2.3.2\tConformance requirements', '', 'Same as TC 8.1.5.8.2.1 but applied to Intra-band non-Contiguous CA Test Case', '', '8.1.5.8.2.3.3\tTest description', '', '8.1.5.8.2.3.3.1\tPre-test conditions', '', 'Same as TC 8.1.5.8.2.1 but with the following differences:', '', '-\tCA configuration: Intra-band non-Contiguous CA replaces Intra-band Contiguous CA.', '', '8.1.5.8.2.3.3.2\tTest procedure sequence', '', 'Same as TC 8.1.5.8.2.1.', '', '8.1.5.8.2.3.3.3\tSpecific message contents', '', 'Same as TC 8.1.5.8.2.1.', '']
<h6>8.1.6.1.1.2 Immediate MDT / Measurement / Latency metrics for UL PDCP Packet Delay per DRB</h6> | 38523_1_s08_s08161.docx | ['', '8.1.6.1.1.2.1\tTest Purpose (TP)', '', '(1)', '', '<b>with</b> {UE supporting UL PDCP Packet Delay per DRB measurement and in RRC_CONNECTED state}', '', '<b>ensure that</b> {', '', ' <b>when</b> {UE<span style="color:000000"> receives </span><span style="color:000000"><i>RRCReconfiguration</i></span><span style="color:000000"> containing </span><i>ReportConfigNR</i> IE with <i>ul-DelayValueConfig</i> IE set to “setup”<span style="color:000000">}</span>', '', ' <b>then</b> {UE sends the <i>RRCReconfigurationComplete </i>message}', '', '}', '', '', '', '(2)', '', '<b>with</b> {<span style="color:000000">UE in RRC_CONNECTED and measurement configured for UL PDCP Packet Delay per DRB and having DRBs established}</span>', '', '<b>ensure that</b> {', ' <b>when</b> {<span style="color:000000">UE determines that UL PDCP SDUs per DRB</span>}', '', ' <b>then</b> {<span style="color:000000">UE sends the </span><span style="color:000000"><i>MeasurementReport </i></span><span style="color:000000">message with ul-PDCP-DelayResultList for corresponding DRB</span>}', '', '}', '', '', '', '(3)', '', '<b>with</b> {<span style="color:000000"> UE in RRC_CONNECTED and measurement configured for UL PDCP Packet Delay per DRB}</span>', '', '<b>ensure that</b> {', '', ' <b>when</b> {UE<span style="color:000000"> receives </span><span style="color:000000"><i>RRCReconfiguration</i></span><span style="color:000000"> containing </span><i>ReportConfigNR</i> IE with ul-DelayConfig IE set to “release”)', '', ' <b>then</b> {UE stops monitoring the <span style="color:000000">UL PDCP Packet Delay per DRB</span>}', '', '}', '', '', '', '8.1.6.1.1.2.2\tConformance requirements', '', 'References: The conformance requirements covered in the present TC are specified in: TS 38.331, clause 5.5.3.1, 5.5.4.1, 5.5.5.1 &amp; TS 38.314, clause 4.3.1.1', '', '[TS 38.331, clause 5.5.3.1]', '', '…', '', 'The UE shall:', '', '…', '', '1&gt;\tfor each <i>measId</i> included in the <i>measIdList</i> within <i>VarMeasConfig</i>:', '', '…', '', '2&gt;\tif the <i>ul-DelayValueConfig</i> is configured for the associated <i>reportConfig</i>:', '', '3&gt;\tignore the <i>measObject;</i>', '', '3&gt;\tfor each of the configured DRBs<i>,</i> configure the PDCP layer to perform corresponding average UL PDCP packet delay measurement per DRB;', '', '…', '', '[TS 38.331, clause 5.5.4.1]', '', 'If AS security has been activated successfully, the UE shall:', '', '1&gt;\tfor each <i>measId</i> included in the <i>measIdList</i> within <i>VarMeasConfig</i>:', '', '…', '', '2&gt;\tif the corresponding <i>reportConfig</i> includes the <i>ul-DelayValueConfig</i>:', '', '3&gt;\tinitiate the measurement reporting procedure, as specified in 5.5.5, immediately after a first measurement result is provided by all lower layers of the associated DRB identity;', '', '…', '', '[TS 38.331, clause 5.5.5.1]', '', '…', '', 'For the <i>measId</i> for which the measurement reporting procedure was triggered, the UE shall set the <i>measResults</i> within the <i>MeasurementReport</i> message as follows:', '', '…', '', '1&gt;\tif average uplink PDCP delay values are available:', '', '2&gt;\tset the <i>ul-PDCP-DelayValueResultList</i> to include the corresponding average uplink PDCP delay values;', '', '…', '', '[TS 38.314, clause 4.3.1.1]', '', 'The objective of this measurement performed by UE is to measure Packet Delay in Layer PDCP for QoS verification of MDT or for the QoS monitoring as defined in TS 23.501.', '', 'Protocol Layer: PDCP', '', 'Table 4.3.1.1-1: Definition for UL PDCP Packet Average Delay per DRB per UE', '', 'Definition', '', 'PDCP Packet Delay in the UL per DRB. This measurement refers to PDCP queuing delay for DRBs in the UE, which captures the delay from packet arrival at PDCP upper SAP until the UL grant to transmit the packet is available, which has included the delay the UE gets resources granted (from sending SR/RACH to get the first grant). The measurement is done separately per DRB.', '', '', '', 'Detailed Definition:', '', '<latex>MT,drbid=∀itDelivi, drbid-tArrivali, drbidIT, </latex>where', '', 'explanations can be found in the table 4.3.1.1-2 below.', '', '', '', 'NOTE:\tUE measures UL PDCP queueing delay at DRB level. It is up to gNB to convert DRB level delay to QoS level delay with the assumption that all QoS flows mapped to the same DRB get the same QoS treatment, and it is up to gNB to calculate QoS level delay if multiple DRBs mapped with the same QoS.', '', 'Table 4.3.1.1-2: Parameter description for UL PDCP Packet Average Delay per DRB per UE', '', '<latex>M(T,drbid)</latex>', '', 'PDCP average delay in the UL per DRB, averaged during time period 𝑇. Unit: 0.1 ms.', '', 'PDCP average delay in the UL per DRB is 1s if the actual value is larger than 1s.', '', '<latex>tArrival(i)</latex>', '', 'The point in time when the UL PDCP SDU i arrivals at PDCP upper SAP.', '', '<latex>tDeliv(i)</latex>', '', 'The point in time when the UL MAC PDU k including the first part of UL PDCP SDU i is scheduled for transmission.', '', '<latex>i</latex>', '', 'A UL PDCP SDU that is received by the PDCP during time period 𝑇. ', '', '<latex>I(T)</latex>', '', 'Total number of UL PDCP SDUs received during time period 𝑇.', '', '<latex>T</latex>', '', 'Time Period during which the measurement is performed', '', '<latex>drbid</latex>', '', 'The identity of the measured DRB.', '', '', '', '8.1.6.1.1.2.3\tTest description', '', '8.1.6.1.1.2.3.1\tPre-test conditions', '', 'System Simulator:', '', '-\tNR Cell 1', '', 'UE:', '', '-\tNone', '', 'Preamble:', '', '-\tThe UE is in 5GS state 3N-A with one PDU session active according to TS 38.508-1 [4], clause 4.4A.3 Table 4.4A.3-1.and using the message condition UE TEST LOOP MODE B active. 3 DRBs are configured where DRB#j1 is defined as default DRB.', '', '8.1.6.1.1.2.3.2\tTest procedure sequence', '', 'Table 8.1.6.1.1.2.3.2-1: Main behaviour', '', 'St', '', 'Procedure', '', 'Message Sequence', '', 'TP', '', 'Verdict', '', '', '', '', '', 'U - S', '', 'Message', '', '', '', '', '', '1', '', 'The SS transmits an', '', '<i>RRCReconfiguration</i> message', '', 'including <i>MeasConfig</i> to setup <i>ul-DelayValueConfig</i>', '', '&lt;--', '', 'NR RRC: <i>RRCReconfiguration</i>', '', '-', '', '-', '', '2', '', 'The UE transmits an', '', '<span style="font-size:18pt"><i>RRCReconfigurationComplete</i></span><span style="font-size:18pt"> message</span>', '', '--&gt;', '', 'NR RRC: <i>RRCReconfigurationComplete</i>', '', '1', '', 'P', '', '', '', 'EXCEPTION: In parallel with steps 3-9, parallel behaviour defined in table 8.1.6.1.1.2.3.2-3 is executed to receive periodic measurement report.', '', '', '', '', '', '', '', '', '', '3', '', 'The SS transmits UL grant to the UE at every 5ms in PDCCH occasion', '', '', '', '', '', '', '', '', '', '4', '', 'The SS transmits an IP Packet on the', '', 'data radio bearer associated with the', '', 'dedicated 5GC bearer context #2', '', '', '', '', '', '', '', '', '', '5', '', 'The UE loop backs the IP packet received in step 4 on DRB#j+1', '', '', '', '', '', '', '', '', '', '5A', '', 'Check: Does the UE transmit a', '', '<i>MeasurementReport</i> message containing UL-PDCP-DelayValueResult with averageDelay set to non zero value for DRB#j+1 and DRB# j+2?', '', '--&gt;', '', 'NR RRC: <i>MeasurementReport</i>', '', '2', '', 'P', '', '6', '', 'The SS transmits an IP Packet on the', '', 'data radio bearer associated with the', '', 'dedicated 5GC bearer context #3', '', '', '', '', '', '', '', '', '', '7', '', 'The UE loop backs the IP packet received in step 6 on DRB# j+2', '', '', '', '', '', '', '', '', '', '8', '', 'Check: Does the UE transmit a', '', '<i>MeasurementReport</i> message containing UL-PDCP-DelayValueResult for DRB# j+1 and with with averageDelay set to non zero value DRB# j+2?2 and DRB#3?', '', '--&gt;', '', '<i>MeasurementReport</i>', '', '2', '', 'P', '', '9', '', 'The SS transmits an', '', '<i>RRCReconfiguration</i> message', '', 'including MeasConfig to release the <i>ul-DelayValueConfig</i> measurement', '', '&lt;--', '', 'NR RRC: <i>RRCReconfiguration</i>', '', '-', '', '-', '', '10', '', 'The UE transmits an', '', '<i>RRCReconfigurationComplete </i>message.', '', '--&gt;', '', 'NR RRC: <i>RRCReconfigurationComplete</i>', '', '', '', '', '', '-', '', 'EXCEPTION: In parallel with steps 11-14, parallel behaviour defined in table 8.1.6.1.1.2.3.2-2 is executed.', '', '-', '', '-', '', '-', '', '-', '', '11', '', 'The SS transmits an IP Packet on the', '', 'data radio bearer associated with the', '', 'dedicated 5GC bearer context #2', '', '', '', '', '', '', '', '', '', '12', '', 'The UE loop backs the IP packet received in step 11 on DRB# j+1', '', '', '', '', '', '', '', '', '', '13', '', 'The SS transmits an IP Packet on the', '', 'data radio bearer associated with the', '', 'dedicated 5GC bearer context #3', '', '', '', '', '', '', '', '', '', '14', '', 'The UE loop backs the IP packet received in step 13 on DRB#j+2', '', '', '', '', '', '', '', '', '', '15', '', 'Void', '', '-', '', '<i>-</i>', '', '-', '', '-', '', '', '', 'Table 8.1.6.1.1.2.3.2-2: Parallel behaviour', '', '<span style="font-size:18pt"><b>St</b></span>', '', '<span style="font-size:18pt"><b>Procedure</b></span>', '', '<span style="font-size:18pt"><b>Message Sequence</b></span>', '', '<span style="font-size:18pt"><b>TP</b></span>', '', '<span style="font-size:18pt"><b>Verdict</b></span>', '', '', '', '', '', '<span style="font-size:18pt"><b>U - S</b></span>', '', '<span style="font-size:18pt"><b>Message</b></span>', '', '', '', '', '', '<span style="font-size:18pt">1</span>', '', '<span style="font-size:18pt">Check: Does the UE transmit a</span>', '', '<span style="font-size:18pt"><i>MeasurementReport</i></span><span style="font-size:18pt"> message containing UL-PDCP-DelayValueResult?</span>', '', '<span style="font-size:18pt">--&gt;</span>', '', '<span style="font-size:18pt">MeasurementReport</span>', '', '<span style="font-size:18pt">3</span>', '', '<span style="font-size:18pt">F</span>', '', '', '', 'Table 8.1.6.1.1.2.3.2-3: Parallel behaviour', '', '<span style="font-size:18pt"><b>St</b></span>', '', '<span style="font-size:18pt"><b>Procedure</b></span>', '', '<span style="font-size:18pt"><b>Message Sequence</b></span>', '', '<span style="font-size:18pt"><b>TP</b></span>', '', '<span style="font-size:18pt"><b>Verdict</b></span>', '', '', '', '', '', '<span style="font-size:18pt"><b>U - S</b></span>', '', '<span style="font-size:18pt"><b>Message</b></span>', '', '', '', '', '', '<span style="font-size:18pt">1</span>', '', '<span style="font-size:18pt">The UE transmit a</span>', '', '<span style="font-size:18pt"><i>MeasurementReport</i></span><span style="font-size:18pt"> message </span>', '', '<span style="font-size:18pt">--&gt;</span>', '', '<span style="font-size:18pt">MeasurementReport</span>', '', '<span style="font-size:18pt">-</span>', '', '<span style="font-size:18pt">-</span>', '', '', '', '8.1.6.1.1.2.3.3\tSpecific message contents', '', 'Table 8.1.6.1.1.2.3.3-1: RRCReconfiguration (step 1 and 9, Table 8.1.6.1.1.2.3.2-1)', '', 'Derivation Path: TS 38.508-1 [4], Table 4.6.1-13 with condition NR_MEAS', '', '', '', 'Table 8.1.6.1.1.2.3.3-2: MeasConfig (Table 8.1.6.1.1.2.3.3-1)', '', 'Derivation Path: TS 38.508-1 [4] Table 4.6.3-69', '', 'Information Element', '', 'Value/Remark', '', 'Comment', '', 'Condition', '', 'measConfig ::= SEQUENCE {', '', '', '', '', '', '', '', ' measObjectToAddModList SEQUENCE (SIZE (1.. maxNrofObjectId)) OF MeasObjectToAddMod {', '', '1 entry', '', '', '', '', '', ' MeasObjectToAddMod[1] SEQUENCE {', '', '', '', 'entry 1', '', '', '', ' measObjectId', '', '1', '', '', '', '', '', ' measObject CHOICE {', '', '', '', '', '', '', '', ' measObjectNR', '', 'MeasObjectNR(57)', '', 'Thres=57(-100dBm', '', '≤ SS-RSRP&lt;-99dBm)', '', '', '', '', '', 'MeasObjectNR(56 + Delta(NRfs))', '', 'SS RSRP corresponding to -100dBm', '', '', '', ' }', '', '', '', '', '', '', '', ' }', '', '', '', '', '', '', '', ' }', '', '', '', '', '', '', '', ' reportConfigToAddModList SEQUENCE (SIZE (1..maxReportConfigId)) OF ReportConfigToAddMod {', '', '1 entry', '', '', '', '', '', ' ReportConfigToAddMod[1] SEQUENCE {', '', '', '', 'entry 1', '', '', '', ' reportConfigId', '', '1', '', '', '', '', '', ' reportConfig', '', 'ReportConfigNR- PERIODICAL', '', '', '', '', '', ' }', '', '', '', '', '', '', '', ' }', '', '', '', '', '', '', '', ' measIdToAddModList SEQUENCE (SIZE (1.. maxNrofMeasId)) OF MeasIdToAddMod {', '', '1 entry', '', '', '', '', '', ' MeasIdToAddMod[1] SEQUENCE {', '', '', '', 'entry 1', '', '', '', ' measId', '', '1', '', '', '', '', '', ' measObjectId', '', '1', '', '', '', '', '', ' reportConfigId', '', '1', '', '', '', '', '', ' }', '', '', '', '', '', '', '', ' }', '', '', '', '', '', '', '', '}', '', '', '', '', '', '', '', '', '', 'Table 8.1.6.1.1.2.3.3-3: ReportConfigNR- PERIODICAL (Table 8.1.6.1.1.2.3.3-2)', '', '<b>Derivation Path: TS 38.508-1 [4], Table 4.6.3-142 with condition PERIODICAL, MDT_DELAY</b>', '', 'Information Element', '', 'Value/remark', '', 'Comment', '', 'Condition', '', 'ReportConfigNR::= SEQUENCE {', '', '', '', '', '', '', '', ' reportType CHOICE {', '', '', '', '', '', '', '', ' periodical SEQUENCE {', '', '', '', '', '', '', '', ' ul-DelayValueConfig-r16 CHOICE {', '', '', '', '', '', '', '', ' setup SEQUENCE {', '', '', '', '', '', 'Step1', '', ' delay-DRBlist SEQUENCE (SIZE(1..maxDRB)) OF DRB-Identity {', '', '2 entries', '', '', '', '', '', ' DRB-Identity[1]', '', 'j+1', '', 'entry 1', '', '', '', ' DRB-Identity[2]', '', 'j+2', '', 'entry 2', '', '', '', ' }', '', '', '', '', '', '', '', ' }', '', '', '', '', '', '', '', ' Release', '', 'NULL', '', '', '', 'Step9', '', ' }', '', '', '', '', '', '', '', ' }', '', '', '', '', '', '', '', ' }', '', '', '', '', '', '', '', '}', '', '', '', '', '', '', '', '', '', 'Table 8.1.6.1.1.2.3.3-4: MeasurementReport (steps 5A and 8, Table 8.1.6.1.1.2.3.2-1 and step 1, Table 8.1.6.1.1.2.3.2-2)', '', 'Derivation Path: TS 38.508-1 [4], Table 4.6.1-5A', '', 'Information Element', '', 'Value/remark', '', 'Comment', '', 'Condition', '', 'MeasurementReport ::= SEQUENCE {', '', '', '', '', '', '', '', ' criticalExtensions CHOICE {', '', '', '', '', '', '', '', ' measurementReport SEQUENCE {', '', '', '', '', '', '', '', ' measResults SEQUENCE {', '', '', '', '', '', '', '', ' measId', '', '1', '', '', '', '', '', ' measResultServingMOList SEQUENCE {', '', '1 entry', '', '', '', '', '', ' servCellId', '', 'ServCellIndex of NR Cell 1', '', '', '', '', '', ' measResultServingCell SEQUENCE {', '', '', '', '', '', '', '', ' physCellId', '', 'Physical CellID of the NR Cell 1', '', '', '', '', '', ' measResult SEQUENCE {', '', '', '', '', '', '', '', ' cellResults SEQUENCE {', '', '', '', '', '', '', '', ' resultsSSB-Cell SEQUENCE {', '', '', '', '', '', '', '', ' rsrp', '', '(0..127)', '', '', '', '', '', ' rsrq', '', '(0..127)', '', '', '', '', '', '<span style="font-size:18pt"> sinr</span>', '', '<span style="font-size:18pt">Not checked</span>', '', '', '', '', '', ' }', '', '', '', '', '', '', '', ' }', '', '', '', '', '', '', '', ' }', '', '', '', '', '', '', '', ' }', '', '', '', '', '', '', '', ' }', '', '', '', '', '', '', '', ' ul-PDCP-DelayValueResultList-r16<span style="color:993366"> </span>SEQUENCE (SIZE (1..maxDRB)) OF UL-PDCP-DelayValueResult-r16{', '', '2 entries', '', 'Step 5A, Table 8.1.6.1.1.2.3.2-1', '', '', '', ' drb-Id-r16[1]', '', 'j+1', '', 'entry 1', '', '', '', ' averageDelay-r16[1]', '', 'Any value other than 0', '', '', '', '', '', ' drb-Id-r16[2]', '', 'j+2', '', 'entry 2', '', '', '', ' averageDelay-r16[2]', '', '0', '', '', '', '', '', ' }', '', '', '', '', '', '', '', ' ul-PDCP-DelayValueResultList-r16 SEQUENCE (SIZE (1..maxDRB)) OF UL-PDCP-DelayValueResult-r16{', '', '2 entries', '', 'Step8, Table 8.1.6.1.1.2.3.2-1', '', '', '', ' drb-Id-r16[1]', '', 'j+1', '', 'entry 1', '', '', '', ' averageDelay-r16[1]', '', '0', '', '', '', '', '', ' drb-Id-r16[2]', '', 'j+2', '', 'entry 2', '', '', '', ' averageDelay-r16[2]', '', 'Any value other than 0', '', '', '', '', '', ' }', '', '', '', '', '', '', '', ' ul-PDCP-DelayValueResultList-r16<span style="color:993366"> </span>', '', 'Present', '', 'Step 1, Table 8.1.6.1.1.2.3.2-2', '', '', '', ' }', '', '', '', '', '', '', '', ' }', '', '', '', '', '', '', '', ' }', '', '', '', '', '', '', '', '}', '', '', '', '', '', '', '', '', '', 'Table 8.1.6.1.1.2.3.3-5: RRCReconfiguration (Preamble, Table 8.1.6.1.1.2.3.3-1)', '', 'Derivation Path: TS 38.508-1 [4], table 4.6.1-13 with condition NR', '', 'Information Element', '', 'Value/remark', '', 'Comment', '', 'Condition', '', 'RRCReconfiguration ::= SEQUENCE {', '', '', '', '', '', '', '', ' criticalExtensions CHOICE {', '', '', '', '', '', '', '', ' rrcReconfiguration SEQUENCE {', '', '', '', '', '', '', '', ' radioBearerConfig', '', 'RadioBearerConfig-3DRBs', '', '', '', '', '', ' nonCriticalExtension SEQUENCE {', '', '', '', '', '', '', '', ' masterCellGroup', '', 'CellGroupConfig-3DRBs', '', 'OCTET STRING (CONTAINING CellGroupConfig)', '', '', '', ' }', '', '', '', '', '', '', '', ' }', '', '', '', '', '', '', '', ' }', '', '', '', '', '', '', '', '}', '', '', '', '', '', '', '', '', '', 'Table 8.1.6.1.1.2.3.3-6: RadioBearerConfig-3DRBs<i> </i>(Table 8.1.6.1.1.2.3.3-4)', '', '<span style="font-size:18pt">Derivation Path: TS 38.508-1 [4], table 4.6.3-132 and condition SRB2 and DRB1</span>', '', '<span style="font-size:18pt"><b>Information Element</b></span>', '', '<span style="font-size:18pt"><b>Value/remark</b></span>', '', '<span style="font-size:18pt"><b>Comment</b></span>', '', '<span style="font-size:18pt"><b>Condition</b></span>', '', '<span style="font-size:18pt">RadioBearerConfig ::= SEQUENCE {</span>', '', '', '', '', '', '', '', '<span style="font-size:18pt"> drb-ToAddModList SEQUENCE (SIZE (1..maxDRB)) OF DRB-ToAddMod {</span>', '', '<span style="font-size:18pt">3 entries</span>', '', '', '', '', '', '<span style="font-size:18pt"> DRB-ToAddMod[1] SEQUENCE {</span>', '', '', '', '<span style="font-size:18pt">entry 1</span>', '', '', '', '<span style="font-size:18pt"> cnAssociation CHOICE {</span>', '', '', '', '', '', '', '', '<span style="font-size:18pt"> sdap-Config::= SEQUENCE {</span>', '', '', '', '', '', '', '', '<span style="font-size:18pt"> pdu-Session</span>', '', '<span style="font-size:18pt">PDU session ID</span>', '', '<span style="font-size:18pt">Same as the PDU session ID in PDU SESSION ESTABLISHMENT REQUEST</span>', '', '', '', '<span style="font-size:18pt"> defaultDRB</span>', '', '<span style="font-size:18pt">true</span>', '', '', '', '', '', '<span style="font-size:18pt"> mappedQoS-FlowsToAdd SEQUENCE {</span>', '', '', '', '', '', '', '', '<span style="font-size:18pt"> QFI</span>', '', '<span style="font-size:18pt">1</span>', '', '', '', '', '', '<span style="font-size:18pt"> }</span>', '', '', '', '', '', '', '', '<span style="font-size:18pt"> }</span>', '', '', '', '', '', '', '', '<span style="font-size:18pt"> }</span>', '', '', '', '', '', '', '', '<span style="font-size:18pt"> drb-Identity</span>', '', '<span style="font-size:18pt">DRB-Identity with Condition DRBj</span>', '', 'j is the ID of the DRB established during the preamble which is allocated according to internal TTCN mapping', '', '', '', '', '', '<span style="font-size:18pt"> }</span>', '', '', '', '', '', '', '', '<span style="font-size:18pt"> }</span>', '', '', '', '', '', '', '', '<span style="font-size:18pt"> DRB-ToAddMod[2] SEQUENCE </span>', '', '', '', '<span style="font-size:18pt">entry 2</span>', '', '', '', '<span style="font-size:18pt"> cnAssociation CHOICE {</span>', '', '', '', '', '', '', '', '<span style="font-size:18pt"> sdap-Config SEQUENCE {</span>', '', '', '', '', '', '', '', '<span style="font-size:18pt"> pdu-Session</span>', '', '<span style="font-size:18pt">PDU session ID</span>', '', '<span style="font-size:18pt">Same as the PDU session ID in PDU SESSION ESTABLISHMENT REQUEST</span>', '', '', '', '<span style="font-size:18pt"> defaultDRB</span>', '', '<span style="font-size:18pt">false</span>', '', '', '', '', '', '<span style="font-size:18pt"> mappedQoS-FlowsToAdd SEQUENCE {</span>', '', '', '', '', '', '', '', '<span style="font-size:18pt"> QFI</span>', '', '<span style="font-size:18pt">5</span>', '', '', '', '', '', '<span style="font-size:18pt"> }</span>', '', '', '', '', '', '', '', '<span style="font-size:18pt"> }</span>', '', '', '', '', '', '', '', '<span style="font-size:18pt"> }</span>', '', '', '', '', '', '', '', '<span style="font-size:18pt"> drb-Identity</span>', '', '<span style="font-size:18pt"> DRB-Identity with Condition DRBj+1</span>', '', '', '', '', '', '<span style="font-size:18pt"> }</span>', '', '', '', '', '', '', '', '<span style="font-size:18pt"> }</span>', '', '', '', '', '', '', '', '<span style="font-size:18pt"> DRB-ToAddMod[3] SEQUENCE </span>', '', '', '', '<span style="font-size:18pt">entry 3</span>', '', '', '', '<span style="font-size:18pt"> cnAssociation CHOICE {</span>', '', '', '', '', '', '', '', '<span style="font-size:18pt"> sdap-Config SEQUENCE {</span>', '', '', '', '', '', '', '', '<span style="font-size:18pt"> pdu-Session</span>', '', '<span style="font-size:18pt">PDU session ID</span>', '', '<span style="font-size:18pt">Same as the PDU session ID in PDU SESSION ESTABLISHMENT REQUEST</span>', '', '', '', '<span style="font-size:18pt"> defaultDRB</span>', '', '<span style="font-size:18pt">false</span>', '', '', '', '', '', '<span style="font-size:18pt"> mappedQoS-FlowsToAdd SEQUENCE {</span>', '', '', '', '', '', '', '', '<span style="font-size:18pt"> QFI</span>', '', '<span style="font-size:18pt">2</span>', '', '', '', '', '', '<span style="font-size:18pt"> }</span>', '', '', '', '', '', '', '', '<span style="font-size:18pt"> }</span>', '', '', '', '', '', '', '', '<span style="font-size:18pt"> }</span>', '', '', '', '', '', '', '', '<span style="font-size:18pt"> drb-Identity</span>', '', '<span style="font-size:18pt"> DRB-Identity with Condition DRBj+2</span>', '', '', '', '', '', '<span style="font-size:18pt"> }</span>', '', '', '', '', '', '', '', '<span style="font-size:18pt"> }</span>', '', '', '', '', '', '', '', '<span style="font-size:18pt"> }</span>', '', '', '', '', '', '', '', '<span style="font-size:18pt">}</span>', '', '', '', '', '', '', '', '', '', 'Table 8.1.6.1.1.2.3.3-7: CellGroupConfig-3DRBs<i> </i>(Table 8.1.6.1.1.2.3.3-4)', '', 'Derivation Path: TS 38.508-1 [4], table 4.6.3-19 and condition SRB2_DRB1', '', 'Information Element', '', 'Value/remark', '', 'Comment', '', 'Condition', '', 'CellGroupConfig ::= SEQUENCE {', '', '', '', '', '', '', '', ' rlc-BearerToAddModList SEQUENCE (SIZE(1..maxLC-ID)) OF RLC-BearerConfig {', '', '4 entries', '', '', '', '', '', ' RLC-BearerConfig[1]', '', 'RLC-BearerConfig with condition SRB2', '', 'entry 1', '', '', '', ' RLC-BearerConfig[2]', '', 'RLC-BearerConfig with conditions AM and DRBj', '', 'entry 2', '', '', '', ' RLC-BearerConfig[3]', '', 'RLC-BearerConfig with conditions AM and DRBj+1', '', 'entry 3', '', '', '', ' RLC-BearerConfig[3]', '', 'RLC-BearerConfig with conditions AM and DRBj+2', '', 'entry 4', '', '', '', ' }', '', '', '', '', '', '', '', '}', '', '', '', '', '', '', '', '', '', 'Table 8.1.6.1.1.2.3.3-8: PDU SESSION ESTABLISHMENT ACCEPT (Preamble) (Table 8.1.6.1.1.2.3.3-1)', '', 'Derivation Path: TS 38.508-1, table 4.7.2-2', '', 'Information Element', '', 'Value/remark', '', 'Comment', '', 'Condition', '', 'PDU session ID', '', 'The same as the PDU session ID in PDU SESSION ESTABLISHMENT REQUEST', '', '', '', '', '', 'Authorized QoS rules', '', '3 entries', '', '', '', '', '', ' QoS rule [1]', '', 'Reference QoS rule #1 as defined in Table 4.8.2.1-1.', '', 'QFI=1', '', '', '', ' QoS rule [2]', '', 'Reference QoS rule #4 as defined in Table 4.8.2.1-4 except DQR bit set to ‘0’B.', '', 'QFI=2', '', '', '', ' QoS rule [3]', '', 'Reference QoS rule #5 as defined in Table 4.8.2.1-5.', '', 'QFI=5', '', '', '', 'Mapped EPS Bearer contexts', '', 'Not Present', '', '', '', '', '', 'Authorized QoS flow descriptions', '', '3 entries', '', '', '', '', '', ' QoS flow [1]', '', 'Reference QoS flow #1 as defined in Table8.1.5.4.1.3.3-7.', '', 'QFI=1', '', '', '', ' QoS flow [2]', '', 'Reference QoS flow #2 as defined in Table8.1.5.4.1.3.3-8.', '', 'QFI=2', '', '', '', ' QoS flow [3]', '', 'Reference QoS flow #3 as defined in Table 4.8.2.3-3.', '', 'QFI=5', '', '', '', '', '']
<h5>8.2.1.1.1 UE capability transfer / Success / EN-DC</h5> | 38523_1_s08162_s0827.docx | ['', '8.2.1.1.1.1\tTest Purpose (TP)', '', '(1)', '', '<b>with </b>{ UE in RRC_CONNECTED state with EN-DC, and, MCG(s) (E-UTRA PDCP) only }', '', '<b>ensure that </b>{', '', '<b> when </b>{ UE receives an <i>UECapabilityEnquiry</i> message that includes <i>eutra</i> }', '', '<b> then </b>{ UE transmits an <i>UECapabilityInformation</i> message including UE radio access capability information corresponding to the <i>ue-CapabilityRequest</i> variable }', '', '<b> </b>}', '', '(2)', '', '<b>with</b> { UE in RRC_CONNECTED state with EN-DC, and, MCG(s) (E-UTRA PDCP) only }', '', '<b>ensure that</b> {', '', ' <b>when</b> { UE receives an <i>UECapabilityEnquiry</i> message that includes <i>eutra-nr</i> and <i>nr</i> }', '', ' <b>then</b> { UE transmits an <i>UECapabilityInformation</i> message including UE radio access capability information corresponding to the <i>ue-CapabilityRequest</i> variable }', '', ' }', '', '', '', '8.2.1.1.1.2\tConformance requirements', '', 'References: The conformance requirements covered in the present TC are specified in: TS 36.331, clause 5.6.3.3, 5.6.22.2 and 5.6.22.3.', '', '[TS 36.331, clause 5.6.3.3]', '', 'The UE shall:', '', '1&gt;\tfor NB-IoT, set the contents of <i>UECapabilityInformation</i> message as follows:', '', '2&gt;\tinclude the UE Radio Access Capability Parameters within the <i>ue-Capability-Container</i>;', '', '2&gt;\tinclude <i>ue-RadioPagingInfo</i>;', '', '2&gt;\tsubmit the <i>UECapabilityInformation</i> message to lower layers for transmission, upon which the procedure ends;', '', '1&gt;\telse, set the contents of <i>UECapabilityInformation</i> message as follows:', '', '2&gt;\tif the <i>ue-CapabilityRequest</i> includes <i>eutra</i>:', '', '3&gt;\tinclude the <i>UE-EUTRA-Capability</i> within a <i>ue-CapabilityRAT-Container</i> and with the <i>rat-Type</i> set to <i>eutra</i>;', '', '3&gt;\tif the UE supports FDD and TDD:', '', '4&gt;\tset all fields of <i>UECapabilityInformation</i>, except field <i>fdd-Add-UE-EUTRA-Capabilities</i> and <i>tdd-Add-UE-EUTRA-Capabilities</i> (including their sub-fields), to include the values applicable for both FDD and TDD (i.e. functionality supported by both modes);', '', '4&gt;\tif (some of) the UE capability fields have a different value for FDD and TDD:', '', '5&gt;\tif for FDD, the UE supports additional functionality compared to what is indicated by the previous fields of <i>UECapabilityInformation</i>:', '', '6&gt;\tinclude field <i>fdd-Add-UE-EUTRA-Capabilities</i> and set it to include fields reflecting the additional functionality applicable for FDD;', '', '5&gt;\tif for TDD, the UE supports additional functionality compared to what is indicated by the previous fields of <i>UECapabilityInformation</i>:', '', '6&gt;\tinclude field <i>tdd-Add-UE-EUTRA-Capabilities</i> and set it to include fields reflecting the additional functionality applicable for TDD;', '', 'NOTE 1: The UE includes fields of <i>XDD-Add-UE-EUTRA-Capabilities</i> in accordance with the following:', '', '-\tThe field is included only if one or more of its sub-fields (or bits in the feature group indicators string) has a value that is different compared to the value signalled elsewhere within <i>UE-EUTRA-Capability</i>;', '', '(this value signalled elsewhere is also referred to as the <i>Common value</i> that is supported for both XDD modes)', '', '-\tFor the fields that are included in <i>XDD-Add-UE-EUTRA-Capabilities</i>, the UE sets:', '', '-\tthe sub-fields (or bits in the feature group indicators string) that are not allowed to be different to the same value as the <i>Common value</i>;', '', '-\tthe sub-fields (or bits in the feature group indicators string) that are allowed to be different to a value indicating at least the same functionality as indicated by the <i>Common value</i>;', '', '3&gt;\telse (UE supports single xDD mode):', '', '4&gt;\tset all fields of <i>UECapabilityInformation</i>, except field <i>fdd-Add-UE-EUTRA-Capabilities</i> and <i>tdd-Add-UE-EUTRA-Capabilities</i> (including their sub-fields), to include the values applicable for the xDD mode supported by the UE;', '', '3&gt;\tcompile a list of band combinations, candidate for inclusion in the <i>UECapabilityInformation</i> message, comprising of band combinations supported by the UE according to the following priority order (i.e. listed in order of decreasing priority):', '', '4&gt;\t\tinclude all non-CA bands, regardless of whether UE supports carrier aggregation, only:', '', '-\tif the UE includes<i> ue-Category-v1020</i> (i.e. indicating category 6 to 8); or', '', '-\tif for at least one of the non-CA bands, the UE supports more MIMO layers with TM9 and TM10 than implied by the UE category; or', '', '-\tif the UE supports TM10 with one or more CSI processes;', '', '-\tif the UE supports 1024QAM in DL;', '', '4&gt;\tif the <i>UECapabilityEnquiry</i> message includes <i>requestedFrequencyBands</i> and UE supports <i>requestedFrequencyBands</i>:', '', '5&gt;\tinclude all 2DL+1UL CA band combinations, only consisting of bands included in <i>requestedFrequencyBands</i>;', '', '5&gt;\tinclude all other CA band combinations, only consisting of bands included in <i>requestedFrequencyBands</i>, and prioritized in the order of <i>requestedFrequencyBands</i>, (i.e. first include remaining band combinations containing the first-listed band, then include remaining band combinations containing the second-listed band, and so on);', '', '4&gt;\telse (no requested frequency bands):', '', '5&gt;\tinclude all 2DL+1UL CA band combinations;', '', '5&gt;\tinclude all other CA band combinations;', '', '4&gt;\tif UE supports <i>maximumCCsRetrieval</i> and if the <i>UECapabilityEnquiry</i> message includes the <i>requestedMaxCCsDL</i> and the <i>requestedMaxCCsUL </i>(i.e. both UL and DL maximums are given):', '', '5&gt;\tremove from the list of candidates the band combinations for which the number of CCs in DL exceeds the value indicated in the <i>requestedMaxCCsDL</i> or for which the number of CCs in UL exceeds the value indicated in the <i>requestedMaxCCsUL</i>;', '', '5&gt;\tindicate in <i>requestedCCsUL </i>the same value as received in <i>requestedMaxCCsUL</i>;', '', '5&gt;\tindicate in <i>requestedCCsDL </i>the same value as received in <i>requestedMaxCCsDL</i>;', '', '4&gt;\telse if UE supports <i>maximumCCsRetrieval</i> and if the <i>UECapabilityEnquiry</i> message includes the <i>requestedMaxCCsDL </i>(i.e. only DL maximum limit is given):', '', '5&gt;\tremove from the list of candidates the band combinations for which the number of CCs in DL exceeds the value indicated in the <i>requestedMaxCCsDL</i>;', '', '5&gt;\tindicate value in <i>requestedCCsDL </i>the same value as received in <i>requestedMaxCCsDL</i>;', '', '4&gt;\telse if UE supports <i>maximumCCsRetrieval</i> and if the <i>UECapabilityEnquiry</i> message includes the <i>requestedMaxCCsUL </i>(i.e. only UL maximum limit is given):', '', '5&gt;\tremove from the list of candidates the band combinations for which the number of CCs in UL exceeds the value indicated in the <i>requestedMaxCCsUL</i>;', '', '5&gt;\tindicate in <i>requestedCCsUL </i>the same value as received in <i>requestedMaxCCsUL;</i>', '', '4&gt;\tif the UE supports <i>reducedIntNonContComb</i> and the <i>UECapabilityEnquiry</i> message includes <i>requestReducedIntNonContComb</i>:', '', '5&gt;\tset <i>reducedIntNonContCombRequested</i> to true;', '', '5&gt;\tremove from the list of candidates the intra-band non-contiguous CA band combinations which support is implied by another intra-band non-contiguous CA band combination included in the list of candidates as specified in TS 36.306 [5, 4.3.5.21]:', '', '4&gt;\tif the UE supports <i>requestReducedFormat</i> and UE supports <i>skipFallbackCombinations</i> and <i>UECapabilityEnquiry</i> message includes <i>requestSkipFallbackComb</i>:', '', '5&gt;\tset <i>skipFallbackCombRequested</i> to true;', '', '5&gt;\tfor each band combination included in the list of candidates (including 2DL+1UL CA band combinations), starting with the ones with the lowest number of DL and UL carriers, that concerns a fallback band combination of another band combination included in the list of candidates as specified in TS 36.306 [5]:', '', '6&gt;\tremove the band combination from the list of candidates;', '', '6&gt;\tinclude <i>differentFallbackSupported</i> in the band combination included in the list of candidates whose fallback concerns the removed band combination, if its capabilities differ from the removed band combination;', '', '4&gt;\tif the UE supports <i>requestReducedFormat</i> and <i>diffFallbackCombReport</i>, and <i>UECapabilityEnquiry</i> message includes <i>requestDiffFallbackCombList</i>:', '', '5&gt;\tif the UE does not support <i>skipFallbackCombinations</i> or <i>UECapabilityEnquiry</i> message does not include <i>requestSkipFallbackComb</i>:', '', '6&gt;\tremove all band combination from the list of candidates;', '', '5&gt;\tfor each CA band combination indicated in <i>requestDiffFallbackCombList</i>:', '', '6&gt;\tinclude the CA band combination, if not already in the list of candidates;', '', '6&gt;\tinclude the fallback combinations for which the supported UE capabilities are different from the capability of the CA band combination;', '', '5&gt;\tinclude CA band combinations indicated in <i>requestDiffFallbackCombList</i> into <i>requestedDiffFallbackCombList</i>;', '', '3&gt;\tif the <i>UECapabilityEnquiry</i> message includes <i>requestReducedFormat</i> and UE supports <i>requestReducedFormat</i>:', '', '4&gt;\tinclude in<i> supportedBandCombinationReduced</i> as many as possible of the band combinations included in the list of candidates, including the non-CA combinations, determined according to the rules and priority order defined above;', '', '3&gt;\telse', '', '4&gt;\tif the <i>UECapabilityEnquiry</i> message includes <i>requestedFrequencyBands</i> and UE supports <i>requestedFrequencyBands</i>:', '', '5&gt;\tinclude in <i>supportedBandCombination</i> as many as possible of the band combinations included in the list of candidates, including the non-CA combinations and up to 5DL+5UL CA band combinations, determined according to the rules and priority order defined above;', '', '5&gt;\tinclude in <i>supportedBandCombinationAdd</i> as many as possible of the remaining band combinations included in the list of candidates, (i.e. the candidates not included in <i>supportedBandCombination)</i>, up to 5DL+5UL CA band combinations, determined according to the rules and priority order defined above;', '', '4&gt;\telse', '', '5&gt;\tinclude in <i>supportedBandCombination</i> as many as possible of the band combinations included in the list of candidates, including the non-CA combinations and up to 5DL+5UL CA band combinations, determined according to the rules defined above;', '', '5&gt;\tif it is not possible to include in <i>supportedBandCombination</i> all the band combinations to be included according to the above, selection of the subset of band combinations to be included is left up to UE implementation;', '', '3&gt;\tindicate in <i>requestedBands</i> the same bands and in the same order as included in <i>requestedFrequencyBands</i>, if received;', '', '3&gt;\tif the UE is a category 0, M1 or M2 UE, or supports any UE capability information in <i>ue-RadioPagingInfo, </i>according to TS 36.306 [5]:', '', '4&gt;\tinclude <i>ue-RadioPagingInfo</i> and set the fields according to TS 36.306 [5];', '', '3&gt;\tif the UE supports EN-DC and if <i>requestedFreqBandsNR-MRDC</i> is included in the request:', '', '4&gt;\tinclude into <i>featureSetsEUTRA</i> the feature sets that are applicable for the received <i>requestedFreqBandsNR-MRDC</i> as specified in TS 38.331 [82], clause 5.6.1.4. ', '', 'NOTE:\tEven if the network requests (only) capabilities for <i>eutra</i>, it may include NR band numbers in the <i>requestedFreqBandsNR-MRDC</i> in order to ensure that the UE includes all necessary feature sets (i.e. E-UTRA and NR) needed for subsequently requested <i>eutra-nr</i> capabilities. ', '', '3&gt;\tif the <i>UECapabilityEnquiry</i> message includes <i>request-sTTI-sPT-Capability</i> and if the UE supports short TTI and/or SPT:', '', '4&gt; for each band combination the UE included in a field of the <i>UECapabilityInformation</i> message in accordance with the previous:', '', '4&gt;\tif the UE supports short TTI, include the short TTI capabilities for each of the band combinations using the <i>STTI-SPT-BandCombinationParameters</i>;', '', '4&gt;\tif the UE supports SPT, include the SPT capabilities for each of the band combinations using the <i>STTI-SPT-BandCombinationParameters</i>;', '', 'NOTE:\tThe UE may have to add/repeat the band combinations to the list of band combinations included earlier, to include short TTI capabilities and/or SPT capabilities.', '', '2&gt;\tif the UE supports short TTI and/or SPT:', '', '3&gt;\tinclude in the UE radio access capabilities the IE <i>sTTI-SPT-Supported</i> and set to <i>supported</i>;', '', '2&gt;\tif the <i>ue-CapabilityRequest</i> includes <i>geran-cs</i> and if the UE supports GERAN CS domain:', '', '3&gt;\tinclude the UE radio access capabilities for GERAN CS within a <i>ue-CapabilityRAT-Container</i> and with the <i>rat-Type</i> set to <i>geran-cs</i>;', '', '2&gt;\tif the <i>ue-CapabilityRequest</i> includes <i>geran-ps</i> and if the UE supports GERAN PS domain:', '', '3&gt;\tinclude the UE radio access capabilities for GERAN PS within a <i>ue-CapabilityRAT-Container</i> and with the <i>rat-Type</i> set to <i>geran-ps</i>;', '', '2&gt;\tif the <i>ue-CapabilityRequest</i> includes <i>utra</i> and if the UE supports UTRA:', '', '3&gt;\tinclude the UE radio access capabilities for UTRA within a <i>ue-CapabilityRAT-Container</i> and with the <i>rat-Type</i> set to <i>utra</i>;', '', '2&gt;\tif the <i>ue-CapabilityRequest</i> includes <i>cdma2000-1XRTT</i> and if the UE supports CDMA2000 1xRTT:', '', '3&gt;\tinclude the UE radio access capabilities for CDMA2000 within a <i>ue-CapabilityRAT-Container</i> and with the <i>rat-Type</i> set to <i>cdma2000-1XRTT</i>;', '', '2&gt;\tif the <i>ue-CapabilityRequest</i> includes <i>nr</i> and if the UE supports NR:', '', '3&gt;\tinclude the UE radio access capabilities for NR within a <i>ue-CapabilityRAT-Container</i>, with the <i>rat-Type</i> set to <i>nr;</i>', '', '3&gt;\tinclude band combinations and feature sets as specified in TS 38.331 [82], clause 5.6.1.4, considering the <i>FreqBandList</i> included in <i>requestedFreqBandsNR-MRDC</i> and the <i>eutra-nr</i>-only flag (if present);', '', '2&gt;\tif the <i>ue-CapabilityRequest</i> includes <i>eutra-nr</i> and if the UE supports EN-DC:', '', '3&gt;\tinclude the UE radio access capabilities for EUTRA-NR within a <i>ue-CapabilityRAT-Container</i>, with the <i>rat-Type</i> set to <i>eutra-nr</i>', '', '3&gt;\tinclude band combinations and feature sets as specified in TS 38.331 [82], clause 5.6.1.4, considering the <i>FreqBandList</i> included in <i>requestedFreqBandsNR-MRDC</i>;', '', '1&gt;\tsubmit the <i>UECapabilityInformation</i> message to lower layers for transmission, upon which the procedure ends;', '', '[TS 36.331, clause 5.6.22.2]', '', 'A UE capable of UL RRC message segmentation in RRC_CONNECTED will initiate the procedure when the following conditions are met:', '', '1&gt;\tif the RRC message segmentation is enabled based on the field <i>rrc-SegAllowed </i>received, and', '', '1&gt;\tif the encoded RRC message is larger than the maximum supported size of a PDCP SDU specified in TS 36.323 [8];', '', 'Upon initiating the procedure, the UE shall:', '', '1&gt;\tinitiate transmission of the <i>ULDedicatedMessageSegment</i> message as specified in 5.6.22.3;', '', '[TS 36.331, clause 5.6.22.3]', '', 'The UE shall segment the encoded RRC PDU based on the maximum supported size of a PDCP SDU specified in TS 36.323 [8]. UE shall minimize the number of segments and set the contents of the <i>ULDedicatedMessageSegment</i> messages as follows:', '', '1&gt;\tFor each new UL DCCH message, set the <i>segmentNumber</i> to 0 for the first message segment and increment the <i>segmentNumber</i> for each subsequent RRC message segment;', '', '1&gt;\tset <i>rrc-MessageSegmentContainer</i> to include the segment of the UL DCCH message corresponding to the <i>segmentNumber</i>;', '', '1&gt;\tif the segment included in the <i>rrc-MessageSegmentContainer</i> is the last segment of the UL DCCH message:', '', '2&gt;\tset the rrc-MessageSegmentType to lastSegment;', '', '1&gt;\telse:', '', '2&gt;\tset the rrc-MessageSegmentType to notLastSegment;', '', '1&gt;\tsubmit all the <i>ULDedicatedMessageSegment</i> messages generated for the segmented RRC message to lower layers for transmission in ascending order based on the<i> segmentNumber</i>, upon which the procedure ends.', '', '8.2.1.1.1.3\tTest description', '', '8.2.1.1.1.3.1\tPre-test conditions', '', 'System Simulator:', '', '-\tEUTRA Cell 1 is the PCell and NR Cell 1 is the PSCell.', '', 'UE:', '', '-\tNone', '', 'Preamble:', '', '-\tThe UE is in state RRC_CONNECTED in EN-DC mode according to TS 38.508-1 [4] clause 4.5.4.2 with MCG<i>(s)</i> and SCG.', '', '8.2.1.1.1.3.2\tTest procedure sequence', '', 'Table 8.2.1.1.1.3.2-1: Main behaviour', '', 'St', '', 'Procedure', '', 'Message Sequence', '', 'TP', '', 'Verdict', '', '', '', '', '', 'U - S', '', 'Message', '', '', '', '', '', '1', '', 'The SS transmits a <i>UECapabilityEnquiry</i> message including eutra with rrc-segAllowed-r16 set to enabled.', '', '&lt;--', '', '<i>UECapabilityEnquiry</i>', '', '-', '', '-', '', '-', '', '<span style="font-size:18pt">EXCEPTION: The "lower case letter" identifies a step sequence that takes place depending on the size of UE capability message.</span>', '', 'IF pc_LTE_UL_Segmentation and UE’s encoded UECapabilityInformation message &gt;= Max PDCP SDU size then steps 2a1 and 2a2 will be performed else step 2b1 will be performed', '', '-', '', '-', '', '-', '', '-', '', '-', '', 'EXCEPTION: Step 2a1 is repeated a maximum of 16 times or till rrc-MessageSegmentType-16 IE within the UlDedicatedMessageSegment message indicate rrc-MessageSegmentType-r16 = lastSegment. ', '', '-', '', '-', '', '-', '', '-', '', '2a1', '', 'The UE sends segments of UECapabilityInformation message contained within the rrc-MessageSegmentContainer-r16 IE of the ULDedicatedMessageSegment message.', '', '--&gt;', '', '<i>ULDedicatedMessageSegment</i>', '', '-', '', '-', '', '2a2', '', 'Check: Is the received UE radio access capability information as per the ue-CapabilityRequest variable?', '', '-', '', '-', '', '1', '', 'P', '', '2b1', '', 'Check: Does the UE transmit a <i>UECapabilityInformation </i>message including UE radio access capability information as per the ue-CapabilityRequest variable?', '', '--&gt;', '', '<i>UECapabilityInformation</i>', '', '1', '', 'P', '', '3', '', 'The SS transmits a <i>UECapabilityEnquiry</i> message including eutra-nr and nr with rrc-segAllowed-r16 set to enabled.', '', '&lt;--', '', '<i>UECapabilityEnquiry</i>', '', '-', '', '-', '', '-', '', '<span style="font-size:18pt">EXCEPTION: The "lower case letter" identifies a step sequence that takes place depending on the size of UE capability message.</span>', '', 'IF pc_LTE_UL_Segmentation and UE’s encoded UECapabilityInformation message &gt;= Max PDCP SDU size then steps 4a1 and 4a2 will be performed else step 4b1 will be performed', '', '-', '', '-', '', '-', '', '-', '', '-', '', 'EXCEPTION: Step 4a1 is repeated a maximum of 16 times or till rrc-MessageSegmentType-16 IE within the UlDedicatedMessageSegment message indicate rrc-MessageSegmentType-r16 = lastSegment. ', '', '-', '', '-', '', '-', '', '-', '', '4a1', '', 'The UE sends segments of UECapabilityInformation message contained within the rrc-MessageSegmentContainer-r16 IE of the ULDedicatedMessageSegment message.', '', '--&gt;', '', '<i>ULDedicatedMessageSegment</i>', '', '', '', '-', '', '-', '', '4a2', '', 'Check: Is the received UE radio access capability information as per the ue-CapabilityRequest variable?', '', '-', '', '-', '', '2', '', 'P', '', '4b1', '', 'Check: Does the UE transmit a <i>UECapabilityInformation </i>message including UE radio access capability information as per the ue-CapabilityRequest variable?', '', '--&gt;', '', '<i>UECapabilityInformation</i>', '', '2', '', 'P', '', '', '', '8.2.1.1.1.3.3\tSpecific message contents', '', 'Table 8.2.1.1.1.3.3-1: <i>UECapabilityEnquiry</i> (step 1, Table 8.2.1.1.1.3.2-1)', '', 'Derivation Path: TS 36.508 [7], Table 4.6.1-22', '', 'Information Element', '', 'Value/remark', '', 'Comment', '', 'Condition', '', 'UECapabilityEnquiry ::= SEQUENCE {', '', '', '', '', '', '', '', ' criticalExtensions CHOICE {', '', '', '', '', '', '', '', ' c1 CHOICE {', '', '', '', '', '', '', '', ' ueCapabilityEnquiry-r8 SEQUENCE {', '', '', '', '', '', '', '', ' ue-CapabilityRequest SEQUENCE (SIZE (1..maxRAT-Capabilities)) OF RAT TYPE {', '', '', '', '', '', '', '', ' RAT-Type [1]', '', 'eutra', '', '', '', '', '', ' }', '', '', '', '', '', '', '', ' nonCriticalExtension SEQUENCE {', '', '', '', '', '', '', '', ' lateNonCriticalExtension ', '', 'Not present', '', '', '', '', '', ' nonCriticalExtension SEQUENCE {', '', '', '', '', '', '', '', ' requestedFrequencyBands-r11 ', '', 'Not present', '', '', '', '', '', ' nonCriticalExtension SEQUENCE {', '', '', '', '', '', '', '', ' requestReducedFormat-r13', '', 'Not present', '', '', '', '', '', ' requestSkipFallbackComb-r13', '', 'Not present', '', '', '', '', '', ' requestedMaxCCsDL-r13', '', 'Not present', '', '', '', '', '', ' requestedMaxCCsUL-r13', '', 'Not present', '', '', '', '', '', ' requestReducedIntNonContComb-r13', '', 'Not present', '', '', '', '', '', ' nonCriticalExtension SEQUENCE {', '', '', '', '', '', '', '', ' requestDiffFallbackCombList-r14', '', 'Not present', '', '', '', '', '', ' nonCriticalExtension SEQUENCE {', '', '', '', '', '', '', '', ' requestedFreqBandsNR-MRDC-r15', '', 'Not present', '', ' ', '', '', '', ' nonCriticalExtension SEQUENCE {', '', 'Not present', '', '', '', '', '', ' requestSTTI-SPT-Capability-r15', '', 'true', '', '', '', '', '', ' eutra-nr-only-r15', '', 'true', '', '', '', '', '', ' nonCriticalExtension SEQUENCE {', '', '', '', '', '', '', '', ' requestedCapabilityNR-r15', '', 'Not present', '', '', '', '', '', ' nonCriticalExtension SEQUENCE {', '', '', '', '', '', '', '', ' requestedCapabilityCommon-r15\t', '', 'Not present', '', '', '', '', '', ' nonCriticalExtension SEQUENCE {', '', '', '', '', '', '', '', ' rrc-SegAllowed-r16', '', 'enabled', '', '', '', '', '', ' nonCriticalExtension', '', 'Not present', '', '', '', '', '', ' }', '', '', '', '', '', '', '', ' }', '', '', '', '', '', '', '', ' }', '', '', '', '', '', '', '', ' }', '', '', '', '', '', '', '', ' }', '', '', '', '', '', '', '', ' }', '', '', '', '', '', '', '', ' }', '', '', '', '', '', '', '', ' }', '', '', '', '', '', '', '', ' }', '', '', '', '', '', '', '', ' }', '', '', '', '', '', '', '', ' }', '', '', '', '', '', '', '', ' }', '', '', '', '', '', '', '', '}', '', '', '', '', '', '', '', '', '', 'Table 8.2.1.1.1.3.3-2: <i>UECapabilityInformation</i> (steps 2a2 and 2b1, Table 8.2.1.1.1.3.2-1)', '', 'Derivation Path: TS 36.508 [7], Table 4.6.1-23', '', 'Information Element', '', 'Value/remark', '', 'Comment', '', 'Condition', '', 'UECapabilityInformation ::= SEQUENCE {', '', '', '', '', '', '', '', ' criticalExtensions CHOICE {', '', '', '', '', '', '', '', ' c1 CHOICE {', '', '', '', '', '', '', '', ' ueCapabilityInformation-r8 SEQUENCE {', '', '', '', '', '', '', '', ' ue-CapabilityRAT-ContainerList SEQUENCE (SIZE (1..maxRAT-Capabilities)) OF UE-CapabilityRAT-Container {', '', '1 entry', '', '', '', '', '', ' UE-CapabilityRAT-Container[1] SEQUENCE {', '', '', '', 'entry 1', '', '', '', ' rat-Type', '', 'eutra', '', '', '', 'pc_EUTRA', '', ' ueCapabilityRAT-Container', '', 'UE-EUTRA-Capability', '', 'Encoded as per TS 36.331 [11] clause 6.3.6', '', 'pc_EUTRA', '', ' }', '', '', '', '', '', '', '', ' }', '', '', '', '', '', '', '', ' nonCriticalExtension', '', 'Not present', '', '', '', '', '', ' }', '', '', '', '', '', '', '', ' }', '', '', '', '', '', '', '', ' }', '', '', '', '', '', '', '', '}', '', '', '', '', '', '', '', '', '', 'Table 8.2.1.1.1.3.3-3: <i>UE-EUTRA-Capability </i>(Table 8.2.1.1.1.3.3-2)', '', 'Derivation Path: TS 36.331 [11], clause 6.3.6', '', 'Information Element', '', 'Value/remark', '', 'Comment', '', 'Condition', '', 'UE-EUTRA-Capability :: = SEQUENCE {', '', '', '', 'As per TS 36.523-1 [13] Table 8.5.4.1.3.3-2; details not checked in the scope of the present NR RRC TC 8.2.1.1.1. ', '', '', '', ' nonCriticalExtension SEQUENCE {', '', '', '', 'UE-EUTRA-Capability-v920-IEs', '', '', '', ' nonCriticalExtension SEQUENCE {', '', '', '', 'UE-EUTRA-Capability-v940-IEs', '', '', '', ' nonCriticalExtension SEQUENCE {', '', '', '', 'UE-EUTRA-Capability-v1020-IEs', '', '', '', ' nonCriticalExtension SEQUENCE {', '', '', '', 'UE-EUTRA-Capability-v1060-IEs', '', '', '', ' nonCriticalExtension SEQUENCE {', '', '', '', 'UE-EUTRA-Capability-v1090-IEs', '', '', '', ' nonCriticalExtension SEQUENCE {', '', '', '', 'UE-EUTRA-Capability-v1130-IEs', '', '', '', ' nonCriticalExtension SEQUENCE {', '', '', '', 'UE-EUTRA-Capability-v1170-IEs', '', '', '', ' nonCriticalExtension SEQUENCE {', '', '', '', 'UE-EUTRA-Capability-v1180-IEs', '', '', '', ' nonCriticalExtension SEQUENCE {', '', '', '', 'UE-EUTRA-Capability-v11a0-IEs', '', '', '', ' nonCriticalExtension SEQUENCE {', '', '', '', 'UE-EUTRA-Capability-v1250-IEs', '', '', '', ' nonCriticalExtension SEQUENCE {', '', '', '', 'UE-EUTRA-Capability-v1260-IEs', '', '', '', ' nonCriticalExtension SEQUENCE {', '', '', '', 'UE-EUTRA-Capability-v1270-IEs', '', '', '', ' nonCriticalExtension SEQUENCE {', '', '', '', 'UE-EUTRA-Capability-v1280-IEs', '', '', '', ' nonCriticalExtension SEQUENCE {', '', '', '', 'UE-EUTRA-Capability-v1310-IEs', '', '', '', ' nonCriticalExtension SEQUENCE {', '', '', '', 'UE-EUTRA-Capability-v1320-IEs', '', '', '', ' nonCriticalExtension SEQUENCE {', '', '', '', 'UE-EUTRA-Capability-v1330-IEs', '', '', '', ' nonCriticalExtension SEQUENCE {', '', '', '', 'UE-EUTRA-Capability-v1340-IEs', '', '', '', ' nonCriticalExtension SEQUENCE {', '', '', '', 'UE-EUTRA-Capability-v1350-IEs', '', '', '', ' nonCriticalExtension SEQUENCE {', '', '', '', 'UE-EUTRA-Capability-v1360-IEs', '', '', '', ' nonCriticalExtension SEQUENCE {', '', '', '', 'UE-EUTRA-Capability-v1430-IEs', '', '', '', ' nonCriticalExtension SEQUENCE {', '', '', '', 'UE-EUTRA-Capability-v1440-IEs', '', '', '', ' nonCriticalExtension SEQUENCE {', '', '', '', 'UE-EUTRA-Capability-v1450-IEs', '', '', '', ' nonCriticalExtension SEQUENCE {', '', '', '', 'UE-EUTRA-Capability-v1460-IEs', '', '', '', ' nonCriticalExtension SEQUENCE {', '', '', '', 'UE-EUTRA-Capability-v1510-IEs', '', '', '', ' irat-ParametersNR-r15', '', 'IRAT-ParametersNR-r15', '', '', '', '', '', ' featureSetsEUTRA-r15', '', 'Not checked', '', '', '', '', '', ' pdcp-ParametersNR-r15', '', 'PDCP-ParametersNR-r15', '', '', '', '', '', ' fdd-Add-UE-EUTRA-Capabilities-v1510 SEQUENCE {', '', '', '', '', '', '', '', ' pdcp-ParametersNR-r15', '', 'PDCP-ParametersNR-r15', '', '', '', '', '', ' }', '', '', '', '', '', '', '', ' tdd-Add-UE-EUTRA-Capabilities-v1510 SEQUENCE {', '', '', '', '', '', '', '', ' pdcp-ParametersNR-r15', '', 'PDCP-ParametersNR-r15', '', '', '', '', '', ' }', '', '', '', '', '', '', '', ' nonCriticalExtension SEQUENCE {', '', '', '', 'UE-EUTRA-Capability-v1520-IEs', '', '', '', ' measParameters-v1520', '', 'Not checked', '', '', '', '', '', ' nonCriticalExtension SEQUENCE {', '', '', '', 'UE-EUTRA-Capability-v1530-IEs', '', '', '', ' measParameters-v1530', '', 'Not checked', '', '', '', '', '', ' otherParameters-v1530', '', 'Not checked', '', '', '', '', '', ' neighCellSI-AcquisitionParameters-v1530', '', 'Not checked', '', '', '', '', '', ' mac-Parameters-v1530', '', 'Not checked', '', '', '', '', '', ' phyLayerParameters-v1530', '', 'Not checked', '', '', '', '', '', ' rf-Parameters-v1530', '', 'Not checked', '', '', '', '', '', ' pdcp-Parameters-v1530', '', 'Not checked', '', '', '', '', '', ' ue-CategoryDL-v1530', '', 'Not checked', '', '', '', '', '', ' ue-BasedNetwPerfMeasParameters-v1530', '', 'Not checked', '', '', '', '', '', ' rlc-Parameters-v1530', '', 'Not checked', '', '', '', '', '', ' sl-Parameters-v1530', '', 'Not checked', '', '', '', '', '', ' extendedNumberOfDRBs-r15', '', 'Not checked', '', '', '', '', '', ' reducedCP-Latency-r15', '', 'Not checked', '', '', '', '', '', ' laa-Parameters-v1530', '', 'Not checked', '', '', '', '', '', ' ue-CategoryUL-v1530', '', 'Not checked', '', '', '', '', '', ' fdd-Add-UE-EUTRA-Capabilities-v1530 SEQUENCE {', '', '', '', '', '', '', '', ' neighCellSI-AcquisitionParameters-v1530', '', 'Not checked', '', '', '', '', '', ' reducedCP-Latency-r15', '', 'Not checked', '', '', '', '', '', ' }', '', '', '', '', '', '', '', ' tdd-Add-UE-EUTRA-Capabilities-v1530 SEQUENCE {', '', '', '', '', '', '', '', ' neighCellSI-AcquisitionParameters-v1530', '', 'Not checked', '', '', '', '', '', ' reducedCP-Latency-r15', '', 'Not checked', '', '', '', '', '', ' }', '', '', '', '', '', '', '', ' nonCriticalExtension SEQUENCE {', '', '', '', 'UE-EUTRA-Capability-v1540-IEs', '', '', '', ' phyLayerParameters-v1540', '', 'Not checked', '', '', '', '', '', '
<h5>8.2.1.1.2 UE capability transfer / Success / NE-DC</h5> | 38523_1_s08162_s0827.docx | ['', '8.2.1.1.2.1\tTest Purpose (TP)', '', '(1)', '', '<b>with </b>{ UE in RRC_CONNECTED state with NE-DC, and, MCG(s) and SCG }', '', '<b>ensure that </b>{', '', '<b> when </b>{ UE receives an <i>UECapabilityEnquiry</i> message that includes <i>nr</i> and <i>eutra-nr</i> }', '', '<b> then </b>{ UE transmits an <i>UECapabilityInformation</i> message including UE radio access capability information corresponding to the <i>ue-CapabilityRequest</i> variable }', '', '<b> </b>}', '', '', '', '8.2.1.1.2.2\tConformance requirements', '', 'References: The conformance requirements covered in the present TC are specified in: TS 38.331, clause 5.6.1.3, 5.6.1.4, 5.7.7.2 and 5.7.7.3.', '', '[TS 38.331, clause 5.6.1.3]', '', 'The UE shall set the contents of <i>UECapabilityInformation</i> message as follows:', '', '1&gt;\tif the <i>ue-CapabilityRAT-RequestList</i> contains a <i>UE-CapabilityRAT-Request</i> with <i>rat-Type</i> set to <i>nr</i>:', '', '2&gt;\tinclude in the <i>ue-CapabilityRAT-ContainerList</i> a <i>UE-CapabilityRAT-Container</i> of the type <i>UE-NR-Capability</i> and with the <i>rat-Type</i> set to <i>nr</i>;', '', '2&gt;\tinclude the <i>supportedBandCombinationList, featureSets </i>and<i> featureSetCombinations</i> as specified in clause 5.6.1.4;', '', '1&gt;\tif the <i>ue-CapabilityRAT-RequestLis</i>t contains a <i>UE-CapabilityRAT-Request</i> with <i>rat-Type</i> set to <i>eutra-nr</i>:', '', '2&gt; if the UE supports (NG)EN-DC or NE-DC:', '', '3&gt;\tinclude in the <i>ue-CapabilityRAT-ContainerList</i> a <i>UE-CapabilityRAT-Container</i> of the type <i>UE-MRDC-Capability</i> and with the <i>rat-Type</i> set to <i>eutra-nr</i>;', '', '3&gt;\tinclude the <i>supportedBandCombinationList</i> and <i>featureSetCombinations</i> as specified in clause 5.6.1.4;', '', '1&gt;\tif the <i>ue-CapabilityRAT-RequestList</i> contains a <i>UE-CapabilityRAT-Request</i> with <i>rat-Type</i> set to <i>eutra</i>:', '', '2&gt;\tif the UE supports E-UTRA:', '', '3&gt;\tinclude in the <i>ue-CapabilityRAT-ContainerList</i> a <i>ue-CapabilityRAT-Container</i> of the type <i>UE-EUTRA-Capability</i> and with the<i> rat-Type</i> set to <i>eutra</i> as specified in TS 36.331 [10], clause 5.6.3.3, according to the <i>capabilityRequestFilter</i>, if received;', '', '1&gt;\tif the <i>ue-CapabilityRAT-RequestList</i> contains a <i>UE-CapabilityRAT-Request</i> with <i>rat-Type</i> set to <i>utra-fdd</i>:', '', '2&gt;\tif the UE supports UTRA-FDD:', '', '3&gt;\tinclude the UE radio access capabilities for UTRA-FDD within a <i>ue-CapabilityRAT-Container</i> and with the <i>rat-Type</i> set to <i>utra-fdd</i>;', '', '1&gt;\tif the RRC message segmentation is enabled based on the field <i>rrc-SegAllowed</i> received, and the encoded RRC message is larger than the maximum supported size of a PDCP SDU specified in TS 38.323 [5]:', '', '2&gt;\tinitiate the UL message segment transfer procedure as specified in clause 5.7.7;', '', '1&gt;\telse:', '', '2&gt;\tsubmit the <i>UECapabilityInformation</i> message to lower layers for transmission, upon which the procedure ends.', '', '[TS 38.331, clause 5.6.1.4]', '', 'The UE invokes the procedures in this clause if the NR or E-UTRA network requests UE capabilities for <i>nr</i>, <i>eutra-nr</i> or <i>eutra</i>. This procedure is invoked once per requested <i>rat-Type</i> (see clause 5.6.1.3 for capability enquiry by the NR network; see TS 36.331 [10], clause 5.6.3.3 for capability enquiry by the E-UTRA network). The UE shall ensure that the feature set IDs are consistent across feature sets, feature set combinations and band combinations in all three UE capability containers that the network queries with the same fields with the same values, i.e.<i> UE-CapabilityRequestFilterNR,</i> <i>UE-CapabilityRequestFilterCommon</i> and fields in<i> UECapabilityEnquiry </i>message (i.e.<i> requestedFreqBandsNR-MRDC, requestedCapabilityNR, eutra-nr-only </i>flag, and<i> requestedCapabilityCommon</i>)<i> </i>as defined in TS 36.331, where applicable.', '', 'NOTE 1:\tCapability enquiry without <i>frequencyBandListFilter</i> is not supported.', '', 'NOTE 2:\tIn EN-DC, the gNB needs the capabilities for RAT types <i>nr</i> and <i>eutra-nr</i> and it uses the <i>featureSets</i> in the <i>UE-NR-Capability</i> together with the <i>featureSetCombinations</i> in the <i>UE-MRDC-Capability</i> to determine the NR UE capabilities for the supported MRDC band combinations. Similarly, the eNB needs the capabilities for RAT types <i>eutra</i> and <i>eutra-nr</i> and it uses the <i>featureSetsEUTRA</i> in the <i>UE-EUTRA-Capability</i> together with the <i>featureSetCombinations</i> in the <i>UE-MRDC-Capability</i> to determine the E-UTRA UE capabilities for the supported MRDC band combinations. Hence, the IDs used in the <i>featureSets</i> must match the IDs referred to in <i>featureSetCombinations</i> across all three containers. The requirement on consistency implies that there are no undefined feature sets and feature set combinations.', '', 'NOTE 3:\tIf the UE cannot include all feature sets and feature set combinations due to message size or list size constraints, it is up to UE implementation which feature sets and feature set combinations it prioritizes.', '', 'The UE shall:', '', '1&gt;\tcompile a list of "candidate band combinations" according to the filter criteria in <i>capabilityRequestFilterCommon </i>(if included), only consisting of bands included in <i>frequencyBandListFilter</i>, and prioritized in the order of <i>frequencyBandListFilter</i> (i.e. first include band combinations containing the first-listed band, then include remaining band combinations containing the second-listed band, and so on), where for each band in the band combination, the parameters of the band do not exceed <i>maxBandwidthRequestedDL</i>, <i>maxBandwidthRequestedUL</i>, <i>maxCarriersRequestedDL</i>, <i>maxCarriersRequestedUL</i>, <i>ca-BandwidthClassDL-EUTRA</i> or <i>ca-BandwidthClassUL-EUTRA</i>, whichever are received;', '', '1&gt;\tfor each band combination included in the list of "candidate band combinations":', '', '2&gt;\tif the network (E-UTRA) included the <i>eutra-nr-only</i> field, or', '', '2&gt;\tif the requested <i>rat-Type</i> is <i>eutra</i>:', '', '3&gt;\tremove the NR-only band combination from the list of "candidate band combinations";', '', 'NOTE 4:\tThe (E-UTRA) network may request capabilities for <i>nr</i> but indicate with the <i>eutra-nr-only</i> flag that the UE shall not include any NR band combinations in the <i>UE-NR-Capability</i>. In this case the procedural text above removes all NR-only band combinations from the candidate list and thereby also avoids inclusion of corresponding feature set combinations and feature sets below.', '', '2&gt;\tif it is regarded as a fallback band combination with the same capabilities of another band combination included in the list of "candidate band combinations", and', '', '2&gt;\tif this fallback band combination is generated by releasing at least one SCell or uplink configuration of SCell or SUL according to TS 38.306 [26]:', '', '3&gt;\tremove the band combination from the list of "candidate band combinations";', '', 'NOTE 5:\tEven if the network requests (only) capabilities for <i>nr</i>, it may include E-UTRA band numbers in the <i>frequencyBandListFilter</i> to ensure that the UE includes all necessary feature sets needed for subsequently requested <i>eutra-nr</i> capabilities. At this point of the procedure the list of "candidate band combinations" contains all NR- and/or E-UTRA-NR band combinations that match the filter (<i>frequencyBandListFilter</i>) provided by the NW and that match the <i>eutra-nr-only</i> flag (if RAT-Type <i>nr</i> is requested by E-UTRA). In the following, this candidate list is used to derive the band combinations, feature set combinations and feature sets to be reported in the requested capability container.', '', '1&gt;\tif the requested <i>rat-Type</i> is <i>nr</i>:', '', '2&gt;\tinclude into <i>supportedBandCombinationList</i> as many NR-only band combinations as possible from the list of "candidate band combinations", starting from the first entry;', '', '3&gt;\tif <i>srs-SwitchingTimeRequest</i> is received:', '', '4&gt;\tif SRS carrier switching is supported;', '', '5&gt;\tinclude <i>srs-SwitchingTimesListNR</i> for each band combination;', '', '4&gt;\tset <i>srs-SwitchingTimeRequested</i> to <i>true</i>;', '', '2&gt;\tinclude, into <i>featureSetCombinations</i>, the feature set combinations referenced from the supported band combinations as included in <i>supportedBandCombinationList</i> according to the previous;', '', '2&gt;\tcompile a list of "candidate feature set combinations" referenced from the list of "candidate band combinations" excluding entries (rows in feature set combinations) with same or lower capabilities;', '', '2&gt;\tif <i>uplinkTxSwitchRequest</i> is received:', '', '3&gt;\tinclude into <i>supportedBandCombinationList-UplinkTxSwitch</i> as many NR-only band combinations that supported UL TX switching as possible from the list of "candidate band combinations", starting from the first entry;', '', '4&gt;\tif <i>srs-SwitchingTimeRequest</i> is received:', '', '5&gt;\tif SRS carrier switching is supported;', '', '6&gt;\tinclude <i>srs-SwitchingTimesListNR</i> for each band combination;', '', '5&gt;\tset <i>srs-SwitchingTimeRequested</i> to true;', '', '3&gt;\tinclude, into <i>featureSetCombinations</i>, the feature set combinations referenced from the supported band combinations as included in s<i>upportedBandCombinationList-UplinkTxSwitch</i> according to the previous;', '', 'NOTE 6:\tThis list of "candidate feature set combinations" contains the feature set combinations used for NR-only as well as E-UTRA-NR band combinations. It is used to derive a list of NR feature sets referred to from the feature set combinations in the <i>UE-NR-Capability</i> and from the feature set combinations in a <i>UE-MRDC-Capability</i> container.', '', '2&gt;\tinclude into <i>featureSets</i> the feature sets referenced from the "candidate feature set combinations" and may exclude the feature sets with the parameters that exceed any of <i>maxBandwidthRequestedDL</i>, <i>maxBandwidthRequestedUL</i>, <i>maxCarriersRequestedDL</i> or <i>maxCarriersRequestedUL</i>, whichever are received;', '', '1&gt;\telse, if the requested <i>rat-Type</i> is <i>eutra-nr</i>:', '', '2&gt;\tinclude into <i>supportedBandCombinationList </i>and/or<i> supportedBandCombinationListNEDC-Only</i> as many E-UTRA-NR band combinations as possible from the list of "candidate band combinations", starting from the first entry;', '', '3&gt;\tif <i>srs-SwitchingTimeRequest</i> is received:', '', '4&gt;\tif SRS carrier switching is supported;', '', '5&gt;\tinclude <i>srs-SwitchingTimesListNR</i> and <i>srs-SwitchingTimesListEUTRA</i> for each band combination;', '', '4&gt;\tset <i>srs-SwitchingTimeRequested</i> to <i>true</i>;', '', '2&gt;\tinclude, into <i>featureSetCombinations</i>, the feature set combinations referenced from the supported band combinations as included in <i>supportedBandCombinationList</i> according to the previous;', '', '2&gt;\tif <i>uplinkTxSwitchRequest</i> is received:', '', '3&gt;\tinclude into <i>supportedBandCombinationList-UplinkTxSwitch</i> as many E-UTRA-NR band combinations that supported UL TX switching as possible from the list of "candidate band combinations", starting from the first entry;', '', '4&gt;\tif <i>srs-SwitchingTimeRequest</i> is received:', '', '5&gt;\tif SRS carrier switching is supported;', '', '6&gt;\tinclude <i>srs-SwitchingTimesListNR</i> and <i>srs-SwitchingTimesListEUTRA</i> for each band combination;', '', '5&gt;\tset <i>srs-SwitchingTimeRequested</i> to true;', '', '3&gt;\tinclude, into <i>featureSetCombinations</i>, the feature set combinations referenced from the supported band combinations as included in <i>supportedBandCombinationList-UplinkTxSwitch</i> according to the previous;', '', '1&gt;\telse (if the requested <i>rat-Type</i> is <i>eutra</i>):', '', '2&gt;\tcompile a list of "candidate feature set combinations" referenced from the list of "candidate band combinations" excluding entries (rows in feature set combinations) with same or lower capabilities;', '', 'NOTE 7:\tThis list of "candidate feature set combinations" contains the feature set combinations used for E-UTRA-NR band combinations. It is used to derive a list of E-UTRA feature sets referred to from the feature set combinations in a <i>UE-MRDC-Capability</i> container.', '', '2&gt;\tinclude into <i>featureSetsEUTRA</i> (in the <i>UE-EUTRA-Capability</i>) the feature sets referenced from the "candidate feature set combinations" and may exclude the feature sets with the parameters that exceed <i>ca-BandwidthClassDL-EUTRA</i> or <i>ca-BandwidthClassUL-EUTRA</i>, whichever are received;', '', '1&gt;\tinclude the received <i>frequencyBandListFilter</i> in the field <i>appliedFreqBandListFilter</i> of the requested UE capability, except if the requested <i>rat-Type</i> is <i>nr</i> and<i> </i>the network included the <i>eutra-nr-only</i> field;', '', '1&gt;\tif the network included <i>ue-CapabilityEnquiryExt</i>:', '', '2&gt;\tinclude the received <i>ue-CapabilityEnquiryExt </i>in the field <i>receivedFilters</i>;', '', '[TS 38.331, clause 5.7.7.2]', '', 'A UE capable of UL RRC message segmentation in RRC_CONNECTED will initiate the procedure when the following conditions are met:', '', '1&gt;\tif the RRC message segmentation is enabled based on the field <i>rrc-SegAllowed </i>received, and', '', '1&gt;\tif the encoded RRC message is larger than the maximum supported size of a PDCP SDU specified in TS 38.323 [5];', '', 'Upon initiating the procedure, the UE shall:', '', '1&gt;\tinitiate transmission of the <i>ULDedicatedMessageSegment</i> message as specified in 5.7.7.3;', '', '[TS 38.331, clause 5.7.7.3]', '', 'The UE shall segment the encoded RRC PDU based on the maximum supported size of a PDCP SDU specified in TS 38.323 [5]. UE shall minimize the number of segments and set the contents of the <i>ULDedicatedMessageSegment</i> messages as follows:', '', '1&gt;\tF or each new UL DCCH message, set the <i>segmentNumber</i> to 0 for the first message segment and increment the <i>segmentNumber</i> for each subsequent RRC message segment;', '', '1&gt;\tset <i>rrc-MessageSegmentContainer</i> to include the segment of the UL DCCH message corresponding to the <i>segmentNumber</i>;', '', '1&gt;\tif the segment included in the <i>rrc-MessageSegmentContainer</i> is the last segment of the UL DCCH message:', '', '2&gt;\tset the rrc-MessageSegmentType to lastSegment;', '', '1&gt;\telse:', '', '2&gt;\tset the <i>rrc-MessageSegmentType</i> to <i>notLastSegment</i>;', '', '1&gt;\tsubmit all the <i>ULDedicatedMessageSegment</i> messages generated for the segmented RRC message to lower layers for transmission in ascending order based on the<i> segmentNumber</i>, upon which the procedure ends.', '', '8.2.1.1.2.3\tTest description', '', '8.2.1.1.2.3.1\tPre-test conditions', '', 'System Simulator:', '', '-\tNR Cell 1 is the PCell and EUTRA Cell 1 is the PSCell.', '', 'UE:', '', '-\tNone', '', 'Preamble:', '', '-\tThe UE is in state RRC_CONNECTED in NE-DC mode according to TS 38.508-1 [4] clause 4.5.4.2 with MCG<i>(s)</i> and SCG.', '', '8.2.1.1.2.3.2\tTest procedure sequence', '', 'Table 8.2.1.1.2.3.2-1: Main behaviour', '', 'St', '', 'Procedure', '', 'Message Sequence', '', 'TP', '', 'Verdict', '', '', '', '', '', 'U - S', '', 'Message', '', '', '', '', '', '1', '', 'The SS transmits a <i>UECapabilityEnquiry</i> message including nr and eutra-nr with rrc-segAllowed-r16 set to enabled.', '', '&lt;--', '', 'NR RRC: <i>UECapabilityEnquiry</i>', '', '-', '', '-', '', '-', '', '<span style="font-size:18pt">EXCEPTION: The "lower case letter" identifies a step sequence that takes place depending on the size of UE capability message.</span>', '', 'IF pc_NR_UL_Segmentation and UE’s encoded UECapabilityInformation message &gt;= Max PDCP SDU size then steps 2a1 and 2a2 will be performed else step 2b1 will be performed', '', '-', '', '-', '', '-', '', '-', '', '-', '', 'EXCEPTION: Step 2a1 is repeated a maximum of 16 times or till rrc-MessageSegmentType-r16 IE within the ULDedicatedMessageSegment-r16 message indicate rrc-MessageSegmentType-r16 = lastSegment. ', '', '-', '', '-', '', '-', '', '-', '', '2a1', '', 'The UE sends segments of UECapabilityInformation message contained within the rrc-MessageSegmentContainer-r16 IE of the ULDedicatedMessageSegment-r16 message.', '', '--&gt;', '', 'NR RRC: <i>ULDedicatedMessageSegment</i>', '', '-', '', '-', '', '2a2', '', 'Check: Is the received UE radio access capability information as per the ue-CapabilityRequest variable?', '', '-', '', '-', '', '1', '', 'P', '', '2b1', '', 'Check: Does the UE transmit a <i>UECapabilityInformation </i>message including UE radio access capability information as per the ue-CapabilityRequest variable?', '', '--&gt;', '', 'NR RRC: <i>UECapabilityInformation</i>', '', '1', '', 'P', '', '', '', '8.2.1.1.2.3.3\tSpecific message contents', '', 'Table 8.2.1.1.2.3.3-1: <i>UECapabilityEnquiry</i> (step 1, Table 8.2.1.1.2.3.2-1)', '', 'Derivation Path: TS 38.508-1 [4], Table 4.6.1-31', '', 'Information Element', '', 'Value/remark', '', 'Comment', '', 'Condition', '', 'UECapabilityEnquiry ::= SEQUENCE {', '', '', '', '', '', '', '', ' rrc-TransactionIdentifier', '', 'RRC-TransactionIdentifier', '', '', '', '', '', ' criticalExtensions CHOICE {', '', '', '', '', '', '', '', ' ueCapabilityEnquiry SEQUENCE {', '', '', '', '', '', '', '', ' ue-CapabilityRAT-RequestList SEQUENCE (SIZE (1.. maxRAT-CapabilityContainers)) OF UE-CapabilityRAT-Request {', '', '2 entries', '', '', '', '', '', ' UE-CapabilityRAT-Request[1] SEQUENCE {', '', '', '', 'entry 1', '', '', '', ' rat-Type', '', 'nr', '', '', '', '', '', ' }', '', '', '', '', '', '', '', ' UE-CapabilityRAT-Request[2] SEQUENCE {', '', '', '', '', '', '', '', ' rat-Type', '', 'eutra-nr', '', 'entry 2', '', '', '', ' }', '', '', '', '', '', '', '', ' }', '', '', '', '', '', '', '', ' lateNonCriticalExtension', '', 'Not present', '', '', '', '', '', ' ue-CapabilityEnquiryExt', '', 'OCTET STRING Containing UECapabilityEnquiry-v1560-IEs (Table 8.2.1.1.2.3.3-2)', '', '', '', '', '', ' }', '', '', '', '', '', '', '', ' }', '', '', '', '', '', '', '', '}', '', '', '', '', '', '', '', '', '', 'Table 8.2.1.1.2.3.3-2: <i>UECapabilityEnquiry-v1560-IEs</i> (Table 8.2.1.1.2.3.3-1)', '', 'Information Element', '', 'Value/remark', '', 'Comment', '', 'Condition', '', 'UECapabilityEnquiry-v1560-IEs ::= SEQUENCE {', '', '', '', '', '', '', '', ' capabilityRequestFilterCommon ', '', 'Not present', '', '', '', '', '', ' nonCriticalExtension SEQUENCE {', '', '', '', '', '', '', '', ' rrc-SegAllowed-r16', '', 'enabled', '', '', '', '', '', ' nonCriticalExtension', '', 'Not present', '', '', '', '', '', ' }', '', '', '', '', '', '', '', '}', '', '', '', '', '', '', '', '', '', 'Table 8.2.1.1.2.3.3-3: <i>UECapabilityInformation</i> (steps 2a2 and 2b1, Table 8.2.1.1.2.3.2-1)', '', 'Derivation Path: TS 38.508-1 [4], Table 4.6.1-32', '', 'Information Element', '', 'Value/remark', '', 'Comment', '', 'Condition', '', 'UECapabilityInformation ::= SEQUENCE {', '', '', '', '', '', '', '', ' rrc-TransactionIdentifier', '', 'RRC-TransactionIdentifier', '', '', '', '', '', ' criticalExtensions CHOICE {', '', '', '', '', '', '', '', ' ueCapabilityInformation SEQUENCE {', '', '', '', '', '', '', '', ' ue-CapabilityRAT-ContainerList SEQUENCE (SIZE (0..maxRAT-CapabilityContainers)) OF UE-CapabilityRAT-Container {', '', '2 entries', '', '', '', '', '', ' UE-CapabilityRAT-Container[1] SEQUENCE {', '', '', '', 'entry 1', '', '', '', ' rat-Type', '', 'nr', '', '', '', 'pc_NR_FDD or pc_NR_TDD', '', ' ueCapabilityRAT-Container', '', 'UE-NR-Capability', '', 'Encoded as per TS 38.331 [12] clause 5.6.1', '', 'pc_NR_FDD or pc_NR_TDD', '', ' }', '', '', '', '', '', '', '', ' UE-CapabilityRAT-Container[2] SEQUENCE {', '', '', '', 'entry 2', '', '', '', ' rat-Type', '', 'eutra-nr', '', '', '', 'pc_NE_DC', '', ' ueCapabilityRAT-Container', '', 'UE-MRDC-Capability', '', 'Encoded as per TS 38.331 [12] clause 5.6.1', '', 'pc_NE_DC', '', ' }', '', '', '', '', '', '', '', ' }', '', '', '', '', '', '', '', ' lateNonCriticalExtension', '', 'Not checked', '', '', '', '', '', ' nonCriticalExtension', '', 'Not checked', '', '', '', '', '', ' }', '', '', '', '', '', '', '', ' }', '', '', '', '', '', '', '', '}', '', '', '', '', '', '', '', '', '', 'Table 8.2.1.1.2.3.3-4: <i>UE-NR-Capability </i>(Table 8.2.1.1.2.3.3-3)', '', 'Derivation Path: TS 38.331 [12], clause 6.3.3', '', 'Information Element', '', 'Value/remark', '', 'Comment', '', 'Condition', '', 'UE-NR-Capability ::= SEQUENCE {', '', '', '', '', '', '', '', ' accessStratumRelease', '', 'Checked', '', '"rel-15" or higher', '', '', '', ' pdcp-Parameters SEQUENCE {', '', '', '', '', '', '', '', ' supportedROHC-Profiles SEQUENCE {', '', '', '', '', '', '', '', ' profile0x0000', '', 'Not checked', '', '', '', '', '', ' profile0x0001', '', 'Not checked', '', '', '', '', '', ' profile0x0002', '', 'Not checked', '', '', '', '', '', ' profile0x0003', '', 'Not checked', '', '', '', '', '', ' profile0x0004', '', 'Not checked', '', '', '', '', '', ' profile0x0006', '', 'Not checked', '', '', '', '', '', ' profile0x0101', '', 'Not checked', '', '', '', '', '', ' profile0x0102', '', 'Not checked', '', '', '', '', '', ' profile0x0103', '', 'Not checked', '', '', '', '', '', ' profile0x0104', '', 'Not checked', '', '', '', '', '', ' }', '', '', '', '', '', '', '', ' maxNumberROHC-ContextSessions', '', 'Not checked', '', '', '', '', '', ' uplinkOnlyROHC-Profiles', '', 'Not checked', '', '', '', '', '', ' continueROHC-Context', '', 'Not checked', '', '', '', '', '', ' outOfOrderDelivery', '', 'Checked', '', '', '', 'pc_outOfOrderDelivery', '', ' shortSN', '', 'Checked', '', '', '', 'pc_shortSN', '', ' pdcp-DuplicationSRB', '', 'Checked', '', '', '', 'pc_pdcp_DuplicationSplitSRB', '', ' pdcp-DuplicationMCG-OrSCG-DRB', '', 'Checked', '', '', '', 'pc_pdcp_DuplicationMCG_OrSCG_DRB', '', ' drb-IAB-r16', '', 'Not checked', '', '', '', '', '', ' non-DRB-IAB-r16', '', 'Not checked', '', '', '', '', '', ' extendedDiscardTimer-r16', '', 'Not checked', '', '', '', '', '', ' continueEHC-Context-r16', '', 'Not checked', '', '', '', '', '', ' ehc-r16', '', 'Checked', '', '', '', 'pc_NR_ehc_r16', '', ' maxNumberEHC-Contexts-r16', '', 'Not checked', '', '', '', '', '', ' jointEHC-ROHC-Config-r16', '', 'Not checked', '', '', '', '', '', ' pdcp-DuplicationMoreThanTwoRLC-r16', '', 'Checked', '', '', '', 'pc_pdcp_DuplicationMoreThanTwoRLC_r16', '', ' longSN-RedCap-r17', '', 'Not checked', '', '', '', '', '', ' udc-r17 SEQUENCE {', '', 'Checked', '', 'TS 38.306 cl. 4.2.4. Indicates whether the UE supports the uplink data compression operation as specified in TS 38.323. ', '', 'Nested parameters apply on presence of udc-r17', '', 'pc_NR_udc_r17', '', ' standardDictionary-r17', '', 'Checked', '', '', '', 'pc_NR_udc_standardDictionary_r17', '', ' operatorDictionary-r17', '', 'Not checked', '', '', '', '', '', ' continueUDC-r17', '', 'Checked', '', '', '', 'pc_NR_udc_continueUDC_r17', '', ' supportOfBufferSize-r17', '', 'Not checked', '', '', '', '', '', ' }', '', '', '', '', '', '', '', ' }', '', '', '', '', '', '', '', ' rlc-Parameters SEQUENCE {', '', '', '', '', '', '', '', ' am-WithShortSN', '', 'Checked', '', '', '', 'pc_am_WithShortSN', '', ' um-WithShortSN', '', 'Checked', '', '', '', 'pc_um_WithShortSN', '', ' um-WithLongSN', '', 'Checked', '', '', '', 'pc_um_WIthLongSN', '', ' am-WithLongSN-RedCap-r17', '', 'Not checked', '', '', '', '', '', ' }', '', '', '', '', '', '', '', ' mac-Parameters SEQUENCE {', '', '', '', '', '', '', '', ' mac-ParametersCommon SEQUENCE {', '', '', '', '', '', '', '', ' lcp-Restriction', '', 'Checked', '', '', '', 'pc_lcp_Restriction', '', ' dummy', '', 'Not checked', '', '', '', '', '', ' lch-ToSCellRestriction', '', 'Not checked', '', '', '', '', '', ' recommendedBitRate', '', 'Checked', '', '', '', 'pc_recommendedBitRate', '', ' recommendedBitRateQuery', '', 'Checked', '', '', '', 'pc_recommendedBitRateQuery', '', ' recommendedBitRateMultiplier-r16', '', 'Not checked', '', '', '', '', '', ' preEmptiveBSR-r16', '', 'Not checked', '', '', '', '', '', ' autonomousTransmission-r16', '', 'Not checked', '', '', '', '', '', ' lch-PriorityBasedPrioritization-r16', '', 'Checked', '', '', '', 'pc_lch_PriorityBasedPrioritization_r16', '', ' lch-ToConfiguredGrantMapping-r16', '', 'Not checked', '', '', '', '', '', ' lch-ToGrantPriorityRestriction-r16', '', 'Checked', '', '', '', 'pc_lch_ToGrantPriorityRestriction_r16', '', ' singlePHR-P-r16', '', 'Not checked', '', '', '', '', '', ' ul-LBT-FailureDetectionRecovery-r16', '', 'Not checked', '', '', '', '', '', ' tdd-MPE-P-MPR-Reporting-r16', '', 'Not checked', '', '', '', '', '', ' lcid-ExtensionIAB-r16', '', 'Not checked', '', '', '', '', '', ' spCell-BFR-CBRA-r16', '', 'Not checked', '', '', '', '', '', ' srs-ResourceId-Ext-r16', '', 'Not checked', '', '', '', '', '', ' enhancedUuDRX-forSidelink-r17', '', 'Not checked', '', '', '', '', '', ' mg-ActivationRequestPRS-Meas-r17', '', 'Not checked', '', '', '', '', '', ' mg-ActivationCommPRS-Meas-r17', '', 'Not checked', '', '', '', '', '', ' intraCG-Prioritization-r17', '', 'Not checked', '', '', '', '', '', ' jointPrioritizationCG-Retx-Timer-r17', '', 'Not checked', '', '', '', '', '', ' survivalTime-r17', '', 'Checked', '', '', '', 'pc_survivalTime_r17', '', ' lcg-ExtensionIAB-r17', '', 'Not checked', '', '', '', '', '', ' harq-FeedbackDisabled-r17', '', 'Not checked', '', '', '', '', '', ' uplink-Harq-ModeB-r17', '', 'Not checked', '', '', '', '', '', ' sr-TriggeredBy-TA-Report-r17', '', 'Not checked', '', '', '', '', '', ' extendedDRX-CycleInactive-r17', '', 'Not checked', '', '', '', '', '', ' simultaneousSR-PUSCH-DiffPUCCH-groups-r17', '', 'Not checked', '', '', '', '', '', ' lastTransmissionUL-r17', '', 'Not checked', '', '', '', '', '', ' }', '', '', '', '', '', '', '', ' mac-ParametersXDD-Diff SEQUENCE {', '', '', '', '', '', '', '', ' skipUplinkTxDynamic', '', 'Checked (NOTE 4)', '', '', '', 'pc_skipUplinkTxDynamic', '', ' logicalChannelSR-DelayTimer', '', 'Checked (NOTE 5)', '', '', '', 'pc_logicalChannelSR_DelayTimer', '', ' longDRX-Cycle', '', 'Checked (NOTE 6)', '', '', '', 'pc_longDRX_Cycle', '', ' shortDRX-Cycle', '', 'Checked (NOTE 7)', '', '', '', 'pc_shortDRX_Cycle', '', ' multipleSR-Configurations', '', 'Not checked', '', '', '', '', '', ' multipleConfiguredGrants', '', 'Checked (NOTE 12)', '', '', '', 'pc_multipleConfiguredGrants_r16', '', ' }', '', '', '', '', '', '', '', ' }', '', '', '', '', '', '', '', ' phy-Parameters SEQUENCE {', '', '', '', '', '', '', '', ' phy-ParametersCommon SEQUENCE {', '', '', '', '', '', '', '', ' csi-RS-CFRA-ForHO', '', 'Checked', '', '', '', 'pc_csi_RS_CFRA_ForHO', '', ' dynamicPRB-BundlingDL', '', 'Not checked', '', '', '', '', '', ' sp-CSI-ReportPUCCH', '', 'Not checked', '', '', '', '', '', ' sp-CSI-ReportPUSCH', '', 'Not checked', '', '', '', '', '', ' nzp-CSI-RS-IntefMgmt', '', 'Not checked', '', '', '', '', '', ' type2-SP-CSI-Feedback-LongPUCCH', '', 'Not checked', '', '', '', '', '', ' precoderGranularityCORESET', '', 'Not checked', '', '', '', '', '', ' dynamicHARQ-ACK-Codebook', '', 'supported', '', '', '', '', '', ' semiStaticHARQ-ACK-Codebook', '', 'Not checked', '', '', '', '', '', ' spatialBundlingHARQ-ACK', '', 'Checked', '', '', '', 'pc_spatialBundlingHARQ_ACK', '', ' dynamicBetaOffsetInd-HARQ-ACK-CSI', '', 'Not checked', '', '', '', '', '', ' pucch-Repetition-F1-3-4', '', 'Not checked', '', '', '', '', '', ' ra-Type0-PUSCH', '', 'Checked', '', '', '', 'pc_ra_Type0_PUSCH', '', ' dynamicSwitchRA-Type0-1-PDSCH', '', 'Checked', '', '', '', 'pc_dynamicSwitchRA_Type0_1_PDSCH', '', ' dynamicSwitchRA-Type0-1-PUSCH', '', 'Checked', '', '', '', 'pc_dynamicSwitchRA_Type0_1_PUSCH', '', ' pdsch-MappingTypeA', '', 'supported', '', '', '', 'pc_pdsch_MappingTypeA', '', ' pdsch-MappingTypeB', '', 'Checked', '', '', '', 'pc_pdsch_MappingTypeB', '', ' interleavingVRB-ToPRB-PDSCH', '', 'Checked', '', '', '', 'pc_interleavingVRB_ToPRB_PDSCH', '', ' interSlotFreqHopping-PUSCH', '', 'Not checked', '', '', '', '', '', ' type1-PUSCH-RepetitionMultiSlots', '', 'Not checked', '', '', '', '', '', ' type2-PUSCH-RepetitionMultiSlots', '', 'Not checked', '', '', '', '', '', ' pusch-RepetitionMultiSlots', '', 'Checked', '', '', '', 'pc_pusch_RepetitionMultiSlots', '', ' pdsch-RepetitionMultiSlots', '', 'Checked', '', '', '', 'pc_pdsch_RepetitionMultiSlots', '', ' downlinkSPS', '', 'Checked', '', '', '', 'pc_downlinkSPS', '', ' configuredUL-GrantType1', '', 'Checked', '', '', '', 'pc_configuredUL_GrantType1', '', ' configuredUL-GrantType2', '', 'Checked', '', '', '', 'pc_configuredUL_GrantType2', '', ' pre-EmptIndication-DL', '', 'Not checked', '', '', '', '', '', ' cbg-TransIndication-DL', '', 'Not checked', '', '', '', '', '', ' cbg-TransIndication-UL', '', 'Not checked', '', '', '', '', '', ' cbg-FlushIndication-DL', '', 'Not checked', '', '', '', '', '', ' dynamicHARQ-ACK-CodeB-CBG-Retx-DL', '', 'Not checked', '', '', '', '', '', ' rateMatchingResrcSetSemi-Static', '', 'Not checked', '', '', '', '', '', ' rateMatchingResrcSetDynamic', '', 'Not checked', '', '', '', '', '', ' bwp-SwitchingDelay', '', 'Checked', '', 'TS 38.306 [23] clause 4.2.7.10: It is mandatory to report type 1 or type 2. This capability is not applicable to IAB-MT', '', 'pc_bwp_SwitchingDelay_Type1', '', 'or', '', 'pc_bwp_SwitchingDelay_Type2', '', ' maxNumberSearchSpaces', '', 'n10', '', '', '', '', '', ' rateMatchingCtrlResrsSetDynamic', '', 'Not checked', '', '', '', '', '', ' maxLayersMIMO-Indication', '', 'Not checked', '', '', '', '', '', ' twoStepRACH-r16', '', 'Checked', '', '', '', 'pc_twoStepRACH_r16', '', ' dci-Format1-2And0-2-r16', '', 'Checked', '', '', '', 'pc_dci_Format1_2And0_2_r16', '', ' monitoringDCI-SameSearchSpace-r16', '', 'Not checked', '', '', '', '', '', ' type2-CG-ReleaseDCI-0-1-r16', '', 'Not checked', '', '', '', '', '', ' type2-CG-ReleaseDCI-0-2-r16', '', 'Not checked', '', '', '', '', '', '\t sps-ReleaseDCI-1-1-r16', '', 'Not checked', '', '', '', '', '', ' sps-ReleaseDCI-1-2-r16', '', 'Not checked', '', '', '', '', '', ' csi-TriggerStateNon-ActiveBWP-r16', '', 'Not checked', '', '', '', '', '', ' seperateSMTC-InterIAB-Support-r16', '', 'Not checked', '', '', '', '', '', ' seperateRACH-IAB-Support-r16', '', 'Not checked', '', '', '', '', '', ' ul-flexibleDL-SlotFormatSemiStatic-IAB-r16', '', 'Not checked', '', '', '', '', '', ' ul-flexibleDL-SlotFormatDynamics-IAB-r16', '', 'Not checked', '', '', '', '', '', ' dft-S-OFDM-WaveformUL-IAB-r16', '', 'Not checked', '', '', '', '', '', ' dci-25-AI-RNTI-Support-IAB-r16', '', 'Not checked', '', '', '', '', '', ' t-DeltaReceptionSupport-IAB-r16', '', 'Not checked', '', '', '', '', '', ' guardSymbolReportReception-IAB-r16', '', 'Not checked', '', '', '', '', '', ' harqACK-CB-SpatialBundlingPUCCH-Group-r16', '', 'Not checked', '', '', '', '', '', ' crossSlotScheduling-r16', '', 'Not checked', '', '', '', '', '', ' maxNumberSRS-PosPathLossEstimateAllServingCells-r16', '', 'Not checked', '', '', '', '', '', ' extendedCG-Periodicities-r16', '', 'Not checked', '', '', '', '', '', ' extendedSPS-Periodicities-r16', '', 'Not checked', '', '', '', '', '', ' codebookVariantsList-r16', '', 'Not checked', '', '', '', '', '', ' pusch-RepetitionTypeA-r16', '', 'Not checked', '', '', '', '', '', ' dci-DL-PriorityIndicator-r16', '', 'Checked', '', '', '', 'pc_dci_DL_PriorityIndicator_r16', '', ' dci-UL-PriorityIndicator-r16', '', 'Checked', '', '', '', 'pc_dci_UL_PriorityIndicator_r16', '', ' maxNumberPathlossRS-Upd
<h5>8.2.6.2.1 Processing delay / PSCell addition / SCG DRB / Success / Latency check / EN-DC</h5> | 38523_1_s08162_s0827.docx | ['', '8.2.6.2.1.1\tTest Purpose (TP)', '', '(1)', '', '<b>with </b>{ UE in E-UTRA RRC_CONNECTED state }', '', '<b>ensure that</b> {', '', '<b> when </b>{ UE receives an RRCConnectionReconfiguration message to add PSCell with SCG DRB and after 20 subframes receives an UL grant }', '', '<b> then</b> { UE successfully configures the PSCell with SCG DRB and sends an RRCConnectionReconfigurationComplete message }', '', ' }', '', '', '', '(2)', '', '<b>with </b>{ UE in E-UTRA RRC_CONNECTED state }', '', '<b>ensure that</b> {', '', '<b> when </b>{ UE receives an UECapabilityEnquiry message requesting eutra-nr capabilities and after 80 subframes receives an UL grant }', '', '<b> then</b> { UE successfully transmits an UECapabilityInformation message }', '', ' }', '', '', '', '8.2.6.2.1.2\tConformance requirements', '', 'References: The conformance requirements covered in the present TC are specified in: TS 36.331, clauses 5.3.5.3, , TS 38.331, clauses 5.3.10.3, 5.7.3.2, 5.7.3.3. Unless otherwise stated these are Rel-15 requirements.', '', '[TS 36.331, clause 5.3.5.3]', '', 'If the <i>RRCConnectionReconfiguration</i> message does not include the <i>mobilityControlInfo </i>and the<i> </i>UE is able to comply with the configuration included in this message, the UE shall:', '', '…', '', '1&gt;\tif the received <i>RRCConnectionReconfiguration</i> includes the <i>nr-SecondaryCellGroupConfig</i>:', '', '2&gt;\tperform NR RRC Reconfiguration as specified in TS 38.331 [82], clause 5.3.5.3;', '', '1&gt;\tif the received <i>RRCConnectionReconfiguration</i> includes the <i>nr-RadioBearerConfig1</i>:', '', '2&gt;\tperform radio bearer configuration as specified in TS 38.331 [82], clause 5.3.5.6;', '', '…', '', '1&gt;\tset the content of <i>RRCConnectionReconfigurationComplete</i> message as follows:', '', '…', '', '2&gt;\tif the received <i>RRCConnectionReconfiguration</i> message included <i>nr-SecondaryCellGroupConfig</i>:', '', '3&gt;\tinclude <i>scg-ConfigResponseNR</i> in accordance with TS 38.331 [82], clause 5.3.5.3;', '', '…', '', '1&gt;\telse:', '', '2&gt;\tsubmit the <i>RRCConnectionReconfigurationComplete</i> message to lower layers for transmission using the new configuration, upon which the procedure ends;', '', '[TS 36.331, clause 5.6.3.3]', '', 'The UE shall:', '', '…', '', '1&gt;\telse, set the contents of <i>UECapabilityInformation</i> message as follows:', '', '…', '', '2&gt;\tif the <i>ue-CapabilityRequest</i> includes <i>eutra-nr</i> and if the UE supports (NG)EN-DC or NE-DC:', '', '3&gt;\tinclude the UE radio access capabilities for EUTRA-NR within a <i>ue-CapabilityRAT-Container</i>, with the <i>rat-Type</i> set to <i>eutra-nr</i>;', '', '3&gt;\tinclude band combinations as specified in TS 38.331 [82], clause 5.6.1.4, considering the included <i>requestedFreqBandsNR-MRDC</i>, <i>requestedCapabilityNR</i> (if present) and<i> requestedCapabilityCommon</i> (if included)<i>;</i>', '', '1&gt;\tsubmit the <i>UECapabilityInformation</i> message to lower layers for transmission, upon which the procedure ends;', '', '[TS 36.331, clause 11.2]', '', 'The UE performance requirements for RRC procedures are specified in the following tables, by means of a value N:', '', 'N = the number of 1ms subframes from the end of reception of the E-UTRAN -&gt; UE message on the UE physical layer up to when the UE shall be ready for the reception of uplink grant for the UE -&gt; E-UTRAN response message with no access delay other than the TTI-alignment (e.g. excluding delays caused by scheduling, the random access procedure or physical layer synchronisation).', '', 'NOTE:\tNo processing delay requirements are specified for RN-specific procedures.', '', '----media/image49.emf----', '', 'Figure 11.2-1: Illustration of RRC procedure delay', '', '', '', 'Table 11.2-1: UE performance requirements for RRC procedures for UEs other than NB-IoT UEs', '', 'Procedure title', '', 'E-UTRAN -&gt; UE', '', 'UE -&gt; E-UTRAN', '', 'N', '', 'Notes', '', 'RRC Connection Control Procedures', '', 'RRC connection reconfiguration (NR SCG establishment/ /modification/release)', '', '<i>RRCConnectionReconfiguration</i>', '', '<i>RRCConnectionReconfigurationComplete</i>', '', '20', '', '', '', 'Other procedures', '', 'UE capability transfer', '', '<i>UECapabilityEnquiry</i>', '', '<i>UECapabilityInformation</i>', '', '10/ 80', '', 'N = 80 applies in case the UE has to report at least one of the following UE capabilities.', '', '- MR-DC band combinations.', '', '- NR band combinations', '', '- EUTRA feature sets', '', '', '', '8.2.6.2.1.3\tTest description', '', '8.2.6.2.1.3.1\tPre-test conditions', '', 'System Simulator:', '', '-\tE-UTRA Cell 1 is the PCell and NR Cell 1 is the PSCell.', '', 'UE:', '', '-\tNone.', '', 'Preamble:', '', '-\tThe UE is in state RRC_CONNECTED using generic procedure parameter Connectivity (<i>E-UTRA/EPC</i>) established and Test Loop Function (On) with UE test loop mode B according to TS 38.508-1 [4], clause 4.5.4.', '', '8.2.6.2.1.3.2\tTest procedure sequence', '', 'Table 8.2.6.2.1.3.2-1: Main behaviour', '', 'St', '', 'Procedure', '', 'Message Sequence', '', 'TP', '', 'Verdict', '', '', '', '', '', 'U - S', '', 'Message', '', '', '', '', '', '1', '', 'The SS transmits an <i>RRCConnectionReconfiguration</i> message to add PSCell with SCG DRB', '', '&lt;--', '', 'E-UTRA RRC<i>: RRCConnectionReconfiguration</i>', '', '-', '', '-', '', '2', '', 'Check: Does the UE transmit an <i>RRCConnectionReconfigurationComplete</i> message within 25 (FDD)/28 (TDD) subframes after successful completion of step 1? (Note 2)', '', '--&gt;', '', 'E-UTRA RRC<i>: RRCConnectionReconfigurationComplete</i>', '', '1', '', 'P', '', '<span style="font-size:18pt">2A</span>', '', '<span style="font-size:18pt">Void</span>', '', '<span style="font-size:18pt">-</span>', '', '<span style="font-size:18pt">-</span>', '', '<span style="font-size:18pt">-</span>', '', '<span style="font-size:18pt">-</span>', '', '3', '', 'The SS sends E-UTRA RRC<i> UECapabilityEnquiry</i> message including <i>RAT-Type</i> <i>eutra-nr.</i>', '', '&lt;--', '', 'E-UTRA RRC<i>: UECapabilityEnquiry</i>', '', '', '', '', '', '4', '', 'Check: Does the UE transmit an E-UTRA RRC <i>UECapabilityInformation</i> message within 85 (FDD)/88 (TDD) subframes after successful completion of step 3? (Note 2)', '', '--&gt;', '', 'E-UTRA RRC<i>: UECapabilityInformation</i>', '', '2', '', 'P', '', 'Note 1:\tThe SS is configured for RRC procedure delay testing according to TS 36.523-3 clause 7.12.1.', '', 'Note 2:\t5 (FDD) / 8 (TDD) subframes is added on top of RRC processing delay requirement, because UL grant is allocated for the next subframe after RRC procedure delay and because of transmission delay after UL grant. For TDD, consider the max 7 TTI transmission delay after UL grant.', '', '', '', '8.2.6.2.1.3.3\tSpecific message contents', '', 'Table 8.2.6.2.1.3.3-1: <i>RRCConnectionReconfiguration </i>(step 1, Table 8.2.6.2.1.3.2-1)', '', 'Derivation Path: TS 36.508 [7], Table 4.6.1-8 with Condition SCG-DRB(1,1)', '', '', '', 'Table 8.2.6.2.1.3.3-2: <i>UECapabilityEnquiry </i>(step 3, Table 8.2.6.2.1.3.2-1)', '', 'Derivation Path: TS 36.508 [7], Table 4.6.1-22 with Condition EN-DC', '', 'Information Element', '', 'Value/remark', '', 'Comment', '', 'Condition', '', 'UECapabilityEnquiry ::= SEQUENCE {', '', '', '', '', '', '', '', ' criticalExtensions CHOICE {', '', '', '', '', '', '', '', ' c1 CHOICE {', '', '', '', '', '', '', '', ' ueCapabilityEnquiry-r8 SEQUENCE {', '', '', '', '', '', '', '', ' ue-CapabilityRequest SEQUENCE (SIZE (1..maxRAT-Capabilities)) OF RAT-Type {', '', '1 entry', '', '', '', '', '', ' RAT-Type[1]', '', 'eutra-nr', '', '', '', '', '', ' }', '', '', '', '', '', '', '', ' }', '', '', '', '', '', '', '', ' }', '', '', '', '', '', '', '', ' }', '', '', '', '', '', '', '', '}', '', '', '', '', '', '', '', '', '']
<h5>8.2.6.2.2 Processing delay / Latency check / NR-DC</h5> | 38523_1_s08162_s0827.docx | ['', '8.2.6.2.2.1\tTest Purpose (TP)', '', '(1)', '', '<b>with </b>{ UE in NR RRC_CONNECTED state }', '', '<b>ensure that</b> {', '', '<b> when </b>{ UE receives an RRCReconfiguration message with nr-SCG IE to add an SCG and after 16ms receives an UL grant }', '', '<b> then</b> { UE successfully transmits RRCReconfigurationComplete message }', '', ' }', '', '', '', '8.2.6.2.2.2\tConformance requirements', '', 'References: The conformance requirements covered in the present TC are specified in: TS 38.331, clauses 5.3.5.3, 12. Unless otherwise stated these are Rel-15 requirements.', '', '[TS 38.331, clause 5.3.5.3]', '', 'The UE shall perform the following actions upon reception of the <i>RRCReconfiguration,</i> or upon execution of the conditional reconfiguration (CHO or CPC):', '', '…', '', '1&gt;\tif the received <i>RRCConnectionReconfiguration</i> includes the <i>nr-SecondaryCellGroupConfig</i>:', '', '2&gt;\tif the <i>mrdc-SecondaryCellGroupConfig</i> is set to <i>setup</i>:', '', '1&gt;\tif the received <i>RRCConnectionReconfiguration</i> includes the <i>nr-RadioBearerConfig1</i>:', '', '2&gt;\tperform radio bearer configuration as specified in TS 38.331 [82], clause 5.3.5.6;', '', '…', '', '3&gt;\tif the received <i>mrdc-SecondaryCellGroup</i> is set to <i>nr-SCG</i>:', '', '4&gt;\tperform the RRC reconfiguration according to 5.3.5.3 for the <i>RRCReconfiguration</i> message included in <i>nr-SCG</i>;', '', '1&gt;\tset the content of the<i> RRCReconfigurationComplete</i> message as follows:', '', '…', '', '2&gt;\tif the <i>RRCReconfiguration</i> message includes the <i>mrdc-SecondaryCellGroupConfig</i> with <i>mrdc-SecondaryCellGroup</i> set to <i>nr-SCG</i>:', '', '3&gt;\tinclude in the <i>nr-SCG-Response</i> the <i>RRCReconfigurationComplete</i> message', '', '…', '', '1&gt;\telse<i> </i>(<i>RRCReconfiguration</i> was received via SRB1):', '', '2&gt;\tsubmit the <i>RRCReconfigurationComplete</i> message via SRB1 to lower layers for transmission using the new configuration;', '', '[TS 38.331, clause 12]', '', 'The UE performance requirements for RRC procedures are specified in the following tables. The performance requirement is expressed as the time in [ms] from the end of reception of the network -&gt; UE message on the UE physical layer up to when the UE shall be ready for the reception of uplink grant for the UE -&gt; network response message with no access delay other than the TTI-alignment (e.g. excluding delays caused by scheduling, the random access procedure or physical layer synchronisation). In case the RRC procedure triggers BWP switching, the RRC procedure delay is the value defined in the following table plus the BWP switching delay defined in TS 38.133 [14], clause 8.6.3.', '', '----media/image49.emf----', '', 'Figure 12.1-1: Illustration of RRC procedure delay', '', '', '', 'Table 12.1-1: UE performance requirements for RRC procedures for UEs', '', 'Procedure title:', '', 'Network -&gt; UE', '', 'UE -&gt; Network', '', 'Value [ms]', '', 'Notes', '', '<b>RRC</b><b> Connection Control Procedures</b>', '', 'RRC reconfiguration (SCG establishment/ modification/ release)', '', '<i>RRCReconfiguration</i>', '', '<i>RRCReconfigurationComplete</i>', '', '16', '', '', '', '', '', '8.2.6.2.2.3\tTest description', '', '8.2.6.2.2.3.1\tPre-test conditions', '', 'System Simulator:', '', '-\tNR Cell 1 is the PCell and NR Cell 10 is the PSCell.', '', '-\tSystem information combination NR-1 as defined in TS 38.508-1 [4] clause 4.4.3.1.3 is used in NR cells.', '', 'UE:', '', '-\tNone.', '', 'Preamble:', '', '-\tThe UE is in state NR RRC_CONNECTED using generic procedure parameter Connectivity (<i>NR</i>), according to TS 38.508-1 [4], clause 4.5.4.', '', '8.2.6.2.2.3.2\tTest procedure sequence', '', 'Table 8.2.6.2.2.3.2-1: Main behaviour', '', 'St', '', 'Procedure', '', 'Message Sequence', '', 'TP', '', 'Verdict', '', '', '', '', '', 'U - S', '', 'Message', '', '', '', '', '', '1', '', 'SS stops default uplink grant transmission.', '', '-', '', '-', '', '-', '', '-', '', '2', '', 'The SS transmits an <i>RRCReconfiguration</i> message and a PDU SESSION MODIFICATION COMMAND to add <i>NR PSCell</i> with SCG DRB.', '', '&lt;--', '', 'NR RRC: <i>RRCReconfiguration</i>', '', '5GMM: DL NAS TRANSPORT', '5GSM: PDU SESSION MODIFICATION COMMAND', '', '-', '', '-', '', '3', '', 'The SS starts transmitting a periodic DCI (16∙2μ+1+TDL) slots after step 2 to schedule PUSCH. (Note 1, Note 2)', '', '-', '', '-', '', '-', '', '-', '', '4', '', 'Check: Does the UE transmit an RRCReconfigurationComplete message within (16∙2μ+1+TDL+K2) slots after successful completion of step 2? (Note 1, Note 2, Note 3)', '', '--&gt;', '', '<i>RRCReconfigurationComplete</i>', '', '1', '', 'P', '', '5', '', 'The UE transmits a <i>ULInformationTransfer</i> message and an PDU SESSION MODIFICATION COMPLETE message.', '', '--&gt;', '', 'NR RRC: ULInformationTransfer', '', '5GMM: UL NAS TRANSPORT', '', '5GSM: PDU SESSION MODIFICATION COMPLETE', '', '-', '', '-', '', 'Note 1:\tTDL is the delay in slots to the next available DL slot suitable for the transmission of a DCI.', '', 'Note 2:\tμ is the SCS index. μ = 0/1/2/3 for SCS = 15kHz/30kHz/60kHz/120kHz respectively.', '', 'Note 3:\tK2 is the offset (in slots) between DCI and the PUSCH it scheduled.', '', '', '', '8.2.6.2.2.3.3\tSpecific message contents', '', 'Table 8.2.6.2.2.3.3-1: <i>RRCReconfiguration </i>(step 2, Table 8.2.6.2.2.3.2-1)', '', 'Derivation Path: TS 38.508-1 [4], Table 4.6.1-13 with condition NR-DC', '', '', '', 'Table 8.2.6.2.2.3.3-2:<i> </i>PDU SESSION MODIFICATION COMMAND (step 2, Table 8.2.6.2.2.3.2-1)', '', 'Derivation Path: TS 38.508-1 [4], Table 4.7.2-9.', '', 'Information Element', '', 'Value/remark', '', 'Comment', '', 'Condition', '', 'PDU session ID', '', 'The same as the PDU session ID in PDU SESSION ESTABLISHMENT REQUEST associated with the Internet PDU session if available or with the first PDU session', '', '', '', '', '', 'Authorized QoS rules', '', 'One entry', '', '', '', '', '', ' QoS rule [1]', '', 'Reference QoS rule #5 as defined in TS 38.508-1 [4], Table 4.8.2.1-5.', '', 'QFI=5', '', '', '', 'Authorized QoS flow descriptions', '', 'One entry', '', '', '', '', '', ' QoS flow [1]', '', 'Reference QoS flow #5 as defined in TS 38.508-1 [4], Table 4.8.2.3-5.', '', 'QFI=5', '', '', '', '', '', 'Table 8.2.6.2.2.3.3-3: <i>RRCReconfigurationComplete </i>(step 5, Table 8.2.6.2.2.3.2-1)', '', 'Derivation Path: TS 38.508 [4], Table 4.6.1-14 with condition NR-DC', '', '', '']
<h5>8.2.6.2.4 Processing delay / RRC_INACTIVE / Latency check / NR-DC</h5> | 38523_1_s08162_s0827.docx | ['', '8.2.6.2.4.1\tTest Purpose (TP)', '', '(1)', '', '<b>with </b>{ UE in NR RRC_INACTIVE state and has sent an RRCResumeRequest message }', '', '<b>ensure that</b> {', '', '<b> when </b>{ UE receives RRCResume message and after 10ms receives an UL grant }', '', '<b> then</b> { UE successfully transmits RRCResumeComplete message }', '', ' }', '', '', '', '8.2.6.2.4.2\tConformance requirements', '', 'References: The conformance requirements covered in the present TC are specified in: TS 38.331, clauses 5.3.13.2, 5.3.13.3, 5.3.13.4 and 12. Unless otherwise stated these are Rel-16 requirements.', '', '[38.331, clause 5.3.13.2]', '', 'The UE initiates the procedure when upper layers or AS (when responding to RAN paging, upon triggering RNA updates while the UE is in RRC_INACTIVE, for NR sidelink communication/discovery/V2X sidelink communication as specified in clause 5.3.13.1a) requests the resume of a suspended RRC connection or requests the resume for initiating SDT as specified in clause 5.3.13.1b.', '', 'The UE shall ensure having valid and up to date essential system information as specified in clause 5.2.2.2 before initiating this procedure.', '', 'Upon initiation of the procedure, the UE shall:', '', '1&gt;\tif the resumption of the RRC connection is triggered by response to NG-RAN paging:', '', "2&gt;\tselect '0' as the Access Category;", '', '2&gt;\tperform the unified access control procedure as specified in 5.3.14 using the selected Access Category and one or more Access Identities provided by upper layers;', '', '3&gt;\tif the access attempt is barred, the procedure ends;', '', '1&gt;\telse if the resumption of the RRC connection is triggered by upper layers:', '', '2&gt;\tif the upper layers provide an Access Category and one or more Access Identities:', '', '3&gt;\tperform the unified access control procedure as specified in 5.3.14 using the Access Category and Access Identities provided by upper layers;', '', '4&gt;\tif the access attempt is barred, the procedure ends;', '', '2&gt;\tif the upper layers provide NSAG information and one or more S-NSSAI(s) triggering the access attempt (TS 23.501 [32] and TS 24.501 [23]):', '', '3&gt;\tapply the NSAG with highest NSAG priority among the NSAGs that are included in <i>SIB1 </i>(i.e., in<i> FeatureCombination </i>and in <i>RA-PrioritizationSliceInfo</i>), and that are associated with the S-NSSAI(s) triggering the access attempt, in the Random Access procedure (TS 38.321 [3], clause 5.1);', '', '2&gt;\tif the resumption occurs after release with redirect with <i>mpsPriorityIndication</i>:', '', '3&gt;\tset the <i>resumeCause</i> to <i>mps-PriorityAccess</i>;', '', '2&gt;\telse:', '', '3&gt;\tset the <i>resumeCause</i> in accordance with the information received from upper layers;', '', '1&gt;\telse if the resumption of the RRC connection is triggered due to an RNA update as specified in 5.3.13.8:', '', '2&gt;\tif an emergency service is ongoing:', '', 'NOTE 1:\tHow the RRC layer in the UE is aware of an ongoing emergency service is up to UE implementation.', '', "3&gt;\tselect '2' as the Access Category;", '', '3&gt;\tset the <i>resumeCause</i> to <i>emergency</i>;', '', '2&gt;\telse:', '', "3&gt;\tselect '8' as the Access Category;", '', '2&gt;\tperform the unified access control procedure as specified in 5.3.14 using the selected Access Category and one or more Access Identities to be applied as specified in TS 24.501 [23];', '', '3&gt;\tif the access attempt is barred:', '', '4&gt;\tset the variable <i>pendingRNA-Update</i> to <i>true</i>;', '', '4&gt;\tthe procedure ends;', '', '…', '', '1&gt;\tinitiate transmission of the <i>RRCResumeRequest</i> message or <i>RRCResumeRequest1 </i>in accordance with 5.3.13.3.', '', '[38.331, clause 5.3.13.3]', '', 'The UE shall set the contents of <i>RRCResumeRequest</i> or <i>RRCResumeRequest1</i> message as follows:', '', '1&gt;\tif field <i>useFullResumeID</i> is signalled in <i>SIB1</i>:', '', '2&gt;\tselect <i>RRCResumeRequest1 </i>as the message to use;', '', '2&gt;\tset the <i>resumeIdentity </i>to the stored <i>fullI-RNTI</i> value;', '', '1&gt;\telse:', '', '2&gt;\tselect <i>RRCResumeRequest </i>as the message to use;', '', '2&gt;\tset the <i>resumeIdentity </i>to the stored <i>shortI-RNTI</i> value;', '', '1&gt;\trestore the RRC configuration, RoHC state, the EHC context(s), the UDC state, the stored QoS flow to DRB mapping rules and the K<sub>gNB</sub> and K<sub>RRCint</sub> keys from the stored UE Inactive AS context except for the following:', '', '-\tmasterCellGroup;', '', '-\tmrdc-SecondaryCellGroup, if stored; and', '', '-\tpdcp-Config;', '', '1&gt;\tset the <i>resumeMAC-I </i>to the 16 least significant bits of the MAC-I calculated:', '', '2&gt;\tover the ASN.1 encoded as per clause 8 (i.e., a multiple of 8 bits) <i>VarResumeMAC-Input</i>;', '', '2&gt;\twith the K<sub>RRCint</sub> key in the UE Inactive AS Context and the previously configured integrity protection algorithm; and', '', '2&gt;\twith all input bits for COUNT, BEARER and DIRECTION set to binary ones;', '', '1&gt;\tderive the K<sub>gNB</sub> key based on the current K<sub>gNB</sub> key or the NH, using the <i>nextHopChainingCount</i> value received in the previous <i>RRCRelease</i> message and stored in the UE Inactive AS Context, as specified in TS 33.501 [11];', '', '1&gt;\tderive the K<sub>RRCenc</sub> key, the K<sub>RRCint</sub> key, the K<sub>UPint</sub> key and the K<sub>UPenc</sub> key;', '', '1&gt;\tconfigure lower layers to apply integrity protection for all radio bearers except SRB0 and MRBs using the configured algorithm and the K<sub>RRCint</sub> key and K<sub>UPint</sub> key derived in this clause immediately, i.e., integrity protection shall be applied to all subsequent messages received and sent by the UE;', '', 'NOTE 1:\tOnly DRBs with previously configured UP integrity protection shall resume integrity protection.', '', '1&gt;\tconfigure lower layers to apply ciphering for all radio bearers except SRB0 and MRBs and to apply the configured ciphering algorithm, the K<sub>RRCenc</sub> key and the K<sub>UPenc</sub> key derived in this clause, i.e. the ciphering configuration shall be applied to all subsequent messages received and sent by the UE;', '', '1&gt;\tre-establish PDCP entities for SRB1;', '', '1&gt;\tresume SRB1;', '', '…', '', '1&gt;\tsubmit the selected message <i>RRCResumeRequest</i> or <i>RRCResumeRequest1</i> for transmission to lower layers.', '', '[38.331, clause 5.3.13.4]', '', 'The UE shall:', '', '…', '', '1&gt;\tif the <i>RRCResume</i> includes the <i>mrdc-SecondaryCellGroup:</i>', '', '2&gt;\tif the received <i>mrdc-SecondaryCellGroup</i> is set to <i>nr-SCG</i>:', '', '3&gt;\tperform the RRC reconfiguration according to 5.3.5.3 for the <i>RRCReconfiguration</i> message included in <i>nr-SCG</i>;', '', '2&gt;\tif the received <i>mrdc-SecondaryCellGroup</i> is set to <i>eutra-SCG</i>:', '', '3&gt;\tperform the RRC connection reconfiguration as specified in TS 36.331 [10], clause 5.3.5.3 for the <i>RRCConnectionReconfiguration</i> message included in <i>eutra-SCG</i>;', '', '1&gt;\tif the <i>RRCResume</i> includes the <i>radioBearerConfig</i>:', '', '2&gt;\tperform the radio bearer configuration according to 5.3.5.6;', '', '1&gt;\tif the <i>RRCResume</i> message includes the <i>sk-Counter</i>:', '', '2&gt;\tperform security key update procedure as specified in 5.3.5.7;', '', '1&gt;\tif the <i>RRCResume</i> message includes the <i>radioBearerConfig2</i>:', '', '2&gt;\tperform the radio bearer configuration according to 5.3.5.6;', '', '…', '', '1&gt;\tenter RRC_CONNECTED;', '', '1&gt;\tindicate to upper layers that the suspended RRC connection has been resumed;', '', '1&gt;\tstop the cell re-selection procedure;', '', '1&gt;\tstop relay reselection procedure if any for L2 U2N Remote UE;', '', '1&gt;\tconsider the current cell to be the PCell;', '', '1&gt;\tset the content of the of <i>RRCResumeComplete </i>message as follows:', '', '2&gt;\tif the upper layer provides NAS PDU, set the <i>dedicatedNAS-Message</i> to include the information received from upper layers;', '', '2&gt;\tif upper layers provides a PLMN:', '', '3&gt;\tif the UE is either allowed or instructed to access the PLMN via a cell for which at least one CAG ID is broadcast:', '', '4&gt;\tset the <i>selectedPLMN-Identity</i> from the <i>npn-IdentityInfoList</i>;', '', '3&gt;\telse:', '', '4&gt;\tset the <i>selectedPLMN-Identity</i> to the PLMN selected by upper layers from the <i>plmn-IdentityInfoList</i>;', '', '…', '', '2&gt;\tif the <i>RRCResume</i> message includes <i>mrdc-SecondaryCellGroup</i> set to <i>nr-SCG</i>:', '', '3&gt;\tinclude in the <i>nr-SCG-Response</i> the SCG <i>RRCReconfigurationComplete</i> message;', '', '…', '', '1&gt;\tsubmit the <i>RRCResumeComplete</i> message to lower layers for transmission;', '', '1&gt;\tthe procedure ends.', '', '[TS 38.331, clause 12]', '', 'The UE performance requirements for RRC procedures are specified in the following tables. The performance requirement is expressed as the time in [ms] from the end of reception of the network -&gt; UE message on the UE physical layer up to when the UE shall be ready for the reception of uplink grant for the UE -&gt; network response message with no access delay other than the TTI-alignment (e.g. excluding delays caused by scheduling, the random access procedure or physical layer synchronisation). In case the RRC procedure triggers BWP switching, the RRC procedure delay is the value defined in the following table plus the BWP switching delay defined in TS 38.133 [14], clause 8.6.3.', '', '----media/image49.emf----', '', 'Figure 12.1-1: Illustration of RRC procedure delay', '', '', '', 'Table 12.1-1: UE performance requirements for RRC procedures for UEs', '', 'Procedure title:', '', 'Network -&gt; UE', '', 'UE -&gt; Network', '', 'Value [ms]', '', 'Notes', '', '<b>RRC</b><b> Connection Control Procedures</b>', '', 'RRC reconfiguration (SCG establishment/ modification/ release)', '', '<i>RRCReconfiguration</i>', '', '<i>RRCReconfigurationComplete</i>', '', '16', '', '', '', 'RRC resume', '', '<i>RRCResume</i>', '', '<i>RRCResumeComplete</i>', '', '6 or 10', '', 'Value=6 applies for a UE supporting reduced CP latency for the case of RRCResume message only including MAC and PHY configuration, reestablishPDCP and reestablishRLC for SRB2 and DRB(s), and no DRX, SPS, configured grant, CA or MIMO re-configuration will be triggered by this message. Further, the UL grant for transmission of RRCResumeComplete and the data is transmitted over common search space with DCI format 0_0.', '', 'In this scenario, the RRC procedure delay [ms] can extend beyond the reception of the UL grant, up to 7 ms.', '', '', '', 'For other cases, Value = 10 applies.', '', '', '', '8.2.6.2.4.3\tTest description', '', '8.2.6.2.4.3.1\tPre-test conditions', '', 'System Simulator:', '', '-\tNR Cell 1 is the PCell and NR Cell 10 is the PSCell.', '', '-\tSystem information combination NR-1 as defined in TS 38.508-1 [4] clause 4.4.3.1.3 is used in NR cells.', '', 'UE:', '', '-\tNone.', '', 'Preamble:', '', '-\tThe UE is in state RRC_CONNECTED using generic procedure parameter Connectivity (<i>NR-DC</i>) and Bearers (<i>MCG and SCG</i>) established according to TS 38.508-1 [4] Table 4.5.1-1..', '', '8.2.6.2.4.3.2\tTest procedure sequence', '', 'Table 8.2.6.2.4.3.2-1: Main behaviour', '', 'St', '', 'Procedure', '', 'Message Sequence', '', 'TP', '', 'Verdict', '', '', '', '', '', 'U - S', '', 'Message', '', '', '', '', '', '1', '', 'SS stops default uplink grant transmission.', '', '-', '', '-', '', '-', '', '-', '', '2', '', 'The SS transmits an <i>RRCRelease</i> message with <i>suspendConfig</i>.', '', '&lt;--', '', 'NR RRC:<i> RRCRelease</i>', '', '-', '', '-', '', '3', '', 'The SS waits for 5 sec and transmits a <i>Paging</i> message including a matched identity (correct <i>fullI-RNTI</i>).', '', '&lt;--', '', 'NR RRC: <i>Paging</i>', '', '-', '', '-', '', '4', '', 'UE transmits an <i>RRCResumeRequest</i> message by setting <i>resumeIdentity</i> to the stored <i>shortI-RNTI</i> value.', '', '--&gt;', '', 'NR RRC: <i>RRCResumeRequest</i>', '', '-', '', '-', '', '5', '', 'The SS transmits an <i>RRCResume</i> message for the UE', '', '&lt;--', '', 'NR RRC: <i>RRCResume</i>', '', '-', '', '-', '', '-', '', "EXCEPTION:\tSteps 6a1 to 6b2 describe behaviour that depends on the UE capability; the 'lower case letter' identifies a step sequence that take place if a capability is supported", '', '-', '', '-', '', '-', '', '-', '', '6a1', '', 'IF pc_reducedCP_Latency THEN the SS starts transmitting a periodic DCI from (6∙2<sup>μ</sup>+1+T<sub>DL</sub>) slots after step 5 to schedule PUSCH. ', '', '(Note 1, Note 2)', '', '-', '', '-', '', '-', '', '-', '', '6a2', '', 'Check: Does the UE transmit an <i>RRCResumeComplete</i> message within (6∙2<sup>μ</sup>+1+T<sub>DL</sub>+K<sub>2</sub>) slots after successful completion of step 5? (Note 1, Note 2, Note 3)', '', '--&gt;', '', 'NR RRC: <i>RRCResumeComplete</i>', '', '1', '', 'P', '', '6b1', '', 'Else the SS starts transmitting a periodic DCI from (10∙2<sup>μ</sup>+1+T<sub>DL</sub>) slots after step 5 to schedule PUSCH. ', '', '(Note 1, Note 2)', '', '-', '', '-', '', '-', '', '-', '', '6b2', '', 'Check: Does the UE transmit an <i>RRCResumeComplete</i> message within (10∙2<sup>μ</sup>+1+T<sub>DL</sub>+K<sub>2</sub>) slots after successful completion of step 5? (Note 1, Note 2, Note 3)', '', '--&gt;', '', 'NR RRC: <i>RRCResumeComplete</i>', '', '1', '', 'P', '', 'Note 1:\tTDL is the delay in slots to the next available DL slot suitable for the transmission of a DCI.', '', 'Note 2:\tμ is the SCS index. μ = 0/1/2/3 for SCS = 15kHz/30kHz/60kHz/120kHz respectively.', '', 'Note 3:\tK2 is the offset (in slots) between DCI and the PUSCH it scheduled.', '', '', '', '8.2.6.2.4.3.3\tSpecific message contents', '', 'Table 8.2.6.2.4.3.3-1: Paging (step 3, Table 8.2.6.2.4.3.2-1)', '', 'Derivation Path: TS 38.508-1 [4], Table 4.6.1-9 with condition NR_RRC_RESUME', '', '', '', 'Table 8.2.6.2.4.3.3-2: RRCResume (step 5, Table 8.2.6.2.4.3.2-1)', '', 'Derivation Path: TS 38.508-1 [4], Table 4.6.1-17', '', 'Information Element', '', 'Value/remark', '', 'Comment', '', 'Condition', '', 'RRCResume ::= SEQUENCE {', '', '', '', '', '', '', '', ' rrc-TransactionIdentifier', '', 'RRC-TransactionIdentifier', '', '', '', '', '', ' criticalExtensions CHOICE {', '', '', '', '', '', '', '', ' rrcResume SEQUENCE {', '', '', '', '', '', '', '', ' nonCriticalExtension SEQUENCE {', '', '', '', '', '', '', '', ' radioBearerConfig2', '', 'RadioBearerConfig according to Table 8.2.6.2.4.3.3-3', '', '', '', '', '', ' sk-Counter', '', '0', '', '', '', '', '', ' nonCriticalExtension SEQUENCE{', '', '', '', '', '', '', '', ' idleModeMeasurementReq-r16', '', 'Not Present', '', '', '', '', '', ' restoreMCG-SCells-r16 ', '', 'Not Present', '', '', '', '', '', ' restoreSCG-r16', '', 'True', '', '', '', '', '', ' mrdc-SecondaryCellGroup-r16 CHOICE{', '', '', '', '', '', '', '', ' nr-SCG-r16', '', 'According to TS 38.508-1[4], Table 4.6.1-13 with condition NR-DC_SCG', '', '', '', '', '', ' eutra-SCG-r16', '', 'Not Present', '', '', '', '', '', ' }', '', '', '', '', '', '', '', ' needForGapsConfigNR-r16', '', 'Not Present', '', '', '', '', '', ' }', '', '', '', '', '', '', '', ' }', '', '', '', '', '', '', '', ' }', '', '', '', '', '', '', '', '}', '', '', '', '', '', '', '', '', '', 'Table 8.2.6.2.4.3.3-3: RadioBearerConfig (Table 8.2.6.2.4.3.3-2)', '', '<b>Derivation Path: TS 38.508 [4], Table 4.6.3-132 with condition DRBn and SecondaryKeys</b>', '', 'Information Element', '', 'Value/remark', '', 'Comment', '', 'Condition', '', 'RadioBearerConfig ::= SEQUENCE {', '', '', '', '', '', '', '', '<b> drb-ToAddModList SEQUENCE (SIZE (1..maxDRB)) OF DRB-ToAddMod {</b>', '', '<b>1 entry</b>', '', '', '', '', '', '<b> DRB-ToAddMod SEQUENCE {</b>', '', '', '', '', '', '', '', '<b> cnAssociation</b>', '', '<b>Not present</b>', '', '', '', '', '', '<b> drb-Identity</b>', '', '<b>DRB-Identity using condition DRBn</b>', '', '<b>n set to the SCG DRB identity</b>', '', '', '', '<b> reestablishPDCP</b>', '', '<b>True</b>', '', '', '', '', '', '<b> recoverPDCP</b>', '', '<b>Not present</b>', '', '', '', '', '', '<b> pdcp-Config</b>', '', '<b>Not present</b>', '', '', '', '', '', '<b> daps-Config-r16</b>', '', '<b>Not present</b>', '', '', '', '', '', '<b> }</b>', '', '', '', '', '', '', '', '<b> }</b>', '', '', '', '', '', '', '', '<b>}</b>', '', '', '', '', '', '', '', '', '', 'Table 8.2.6.2.4.3.3-4: RRCResumeComplete (step 6a2 and 6b2, Table 8.2.6.2.4.3.2-1)', '', 'Derivation Path: TS 38.508-1 [4], Table 4.6.1-18', '', 'Information Element', '', 'Value/remark', '', 'Comment', '', 'Condition', '', 'RRCResumeComplete ::= SEQUENCE {', '', '', '', '', '', '', '', ' rrc-TransactionIdentifier', '', 'RRC-TransactionIdentifier', '', '', '', '', '', ' criticalExtensions CHOICE {', '', '', '', '', '', '', '', ' rrcResumeComplete SEQUENCE {', '', '', '', '', '', '', '', ' nonCriticalExtension SEQUENCE {', '', '', '', '', '', '', '', ' nonCriticalExtension SEQUENCE {', '', '', '', '', '', '', '', ' idleMeasAvailable-r16', '', 'Not Present', '', '', '', '', '', ' measResultIdleEUTRA-r16', '', 'Not Present', '', '', '', '', '', ' measResultIdleNR-r16', '', 'Not Present', '', '', '', '', '', ' scg-Response-r16 CHOICE{', '', '', '', '', '', '', '', ' nr-SCG-Response', '', 'RRCReconfigurationComplete defined as per TS 38.508-1[4] Table 4.6.1-14 with condition NR-DC', '', '', '', '', '', ' eutra-SCG-Response', '', 'Not Present', '', '', '', '', '', ' }', '', '', '', '', '', '', '', ' ue-MeasurementsAvailable-r16', '', 'Not Present', '', '', '', '', '', ' mobilityHistoryAvail-r16', '', 'Not Present', '', '', '', '', '', ' mobilityState-r16', '', 'Not Present', '', '', '', '', '', ' needForGapsInfoNR-r16', '', 'Not Present', '', '', '', '', '', ' nonCriticalExtension', '', 'Not Present', '', '', '', '', '', ' }', '', '', '', '', '', '', '', ' }', '', '', '', '', '', '', '', ' }', '', '', '', '', '', '', '', '}', '', '', '', '', '', '', '', '', '']
<h4>12.1.3.1 PC5-only operation / Measurement configuration and reporting via PC5 RRC / PSBCH-RSRP measurement configuration</h4> | 38523_1_s12_s14.docx | ['', '12.1.3.1.1\tTest Purpose (TP)', '', '(1)', '', '<b>with</b> { UE having established PC5 RRC connection with peer UE on unicast sidelink }', '', '<b>ensure that</b> {', '', ' <b>when</b> { UE is configured by upper layer to configure periodical PSBCH-RSRP measurement}', '', ' <b>then</b> { UE sends a RRCReconfigurationSidelink message to peer UE }', '', ' }', '', '', '', '12.1.3.1.2\tConformance requirements', '', 'References: The conformance requirements covered in the present TC are specified in: TS 38.331 [22], subclause 5.8.1, 5.8.9.1.3, 5.8.9.1.9. Unless otherwise stated these are Rel-16 requirements. ', '', '[TS 38.331, clause 5.8.1]', '', 'The PC5-RRC signalling, as specified in sub-clause 5.8.9, can be initiated after its corresponding PC5 unicast link establishment (TS 23.287 [55]).', '', '[TS 38.331, clause 5.8.9.1.2]', '', 'The UE shall set the contents of <i>RRCReconfigurationSidelink</i> message as follows:', '', '1&gt;\tfor each sidelink DRB that is to be released, according to sub-clause 5.8.9.1a.1.1, due to configuration by <i>sl-ConfigDedicatedNR,</i> <i>SIB12</i>,<i> SidelinkPreconfigNR </i>or by upper layers:', '', '2&gt;\tset the <i>SLRB-PC5-ConfigIndex </i>included in the <i>slrb-ConfigToReleaseList</i> corresponding to the sidelink DRB;', '', '1&gt;\tfor each sidelink DRB that is to be established or modified, according to sub-clause 5.8.9.1a.2.1, due to receiving <i>sl-ConfigDedicatedNR,</i> <i>SIB12</i> or<i> SidelinkPreconfigNR</i>:', '', '2&gt;\tset the <i>SLRB-Config</i> included in the <i>slrb-ConfigToAddModList</i>, according to the received <i>sl-RadioBearerConfig</i> and <i>sl-RLC-BearerConfig</i> corresponding to the sidelink DRB;', '', '1&gt;\tset the <i>sl-MeasConfig</i> as follows:', '', '2&gt;\tIf the frequency used for NR sidelink communication is included in <i>sl-FreqInfoToAddModList</i> in <i>sl-ConfigDedicatedNR</i> within <i>RRCReconfiguration</i> message or included in <i>sl-ConfigCommonNR</i> within SIB12:', '', '3&gt;\tif UE is in RRC_CONNECTED:', '', '4&gt;\tset the <i>sl-MeasConfig</i> according to stored NR sidelink measurement configuration information for this destination;', '', '3&gt;\tif UE is in RRC_IDLE or RRC_INACTIVE:', '', '4&gt;\tset the <i>sl-MeasConfig</i> according to stored NR sidelink measurement configuration received from <i>SIB12</i>;', '', '2&gt;\telse:', '', '3&gt;\tset the sl-MeasConfig according to the sl-MeasPreconfig in SidelinkPreconfigNR;', '', '1&gt;\tstart timer T400 for the destination associated with the sidelink DRB;', '', '1&gt;\tset the sl-CSI-RS-Config;', '', '1&gt;\tset the sl-LatencyBoundCSI-Report,', '', 'NOTE 1:\tHow to set the parameters included in <i>sl-CSI-RS-Config</i> and <i>sl-LatencyBoundCSI-Report</i> is up to UE implementation.', '', 'The UE shall submit the <i>RRCReconfigurationSidelink</i> message to lower layers for transmission.', '', '[TS 38.331, clause 5.8.9.1.3]', '', 'The UE shall perform the following actions upon reception of the <i>RRCReconfigurationSidelink</i>:', '', '1&gt;\tif the RRCReconfigurationSidelink includes the sl-ResetConfig:', '', '2&gt;\tperform the sidelink reset configuration procedure as specified in 5.8.9.1.10;', '', '1&gt;\tif the RRCReconfigurationSidelink includes the slrb-ConfigToReleaseList:', '', '2&gt;\tfor each <i>SLRB-PC5-ConfigIndex </i>value included in the <i>slrb-ConfigToReleaseList</i> that is part of the current UE sidelink configuration;', '', '3&gt;\tperform the sidelink DRB release procedure, according to sub-clause 5.8.9.1a.1;', '', '1&gt;\tif the RRCReconfigurationSidelink includes the slrb-ConfigToAddModList:', '', '2&gt;\tfor each <i>slrb-PC5-ConfigIndex </i>value included in the <i>slrb-ConfigToAddModList</i> that is not part of the current UE sidelink configuration:', '', '3&gt;\tif sl-MappedQoS-FlowsToAddList is included:', '', '4&gt;\tapply the SL-PQFI included in sl-MappedQoS-FlowsToAddList;', '', '3&gt;\tperform the sidelink DRB addition procedure, according to sub-clause 5.8.9.1a.2;', '', '2&gt;\tfor each <i>slrb-PC5-ConfigIndex </i>value included in the <i>slrb-ConfigToAddModList</i> that is part of the current UE sidelink configuration:', '', '3&gt;\tif sl-MappedQoS-FlowsToAddList is included:', '', '4&gt;\tadd the<i> SL-PQFI</i> included in <i>sl-MappedQoS-FlowsToAddList</i> to the corresponding sidelink DRB;', '', '3&gt;\tif sl-MappedQoS-FlowsToReleaseList is included:', '', '4&gt;\tremove the <i>SL-PQFI</i> included in <i>sl-MappedQoS-FlowsToReleaseList</i> from the corresponding sidelink DRB;', '', '3&gt;\tif the sidelink DRB release conditions as described in sub-clause 5.8.9.1a.1.1 are met:', '', '4&gt;\tperform the sidelink DRB release procedure according to sub-clause 5.8.9.1a.1.2;', '', '3&gt;\telse if the sidelink DRB modification conditions as described in sub-clause 5.8.9.1a.2.1 are met:', '', '4&gt;\tperform the sidelink DRB modification procedure according to sub-clause 5.8.9.1a.2.2;', '', '1&gt;\tif the RRCReconfigurationSidelink message includes the sl-MeasConfig:', '', '2&gt;\tperform the sidelink measurement configuration procedure as specified in 5.8.10;', '', '1&gt;\tif the RRCReconfigurationSidelink message includes the sl-CSI-RS-Config:', '', '2&gt;\tapply the sidelink CSI-RS configuration;', '', '1&gt;\tif the RRCReconfigurationSidelink message includes the sl-LatencyBoundCSI-Report:', '', '2&gt;\tapply the configured sidelink CSI report latency bound;', '', '1&gt;\tif the UE is unable to comply with (part of) the configuration included in the <i>RRCReconfigurationSidelink</i> (i.e. sidelink RRC reconfiguration failure):', '', '2&gt;\tcontinue using the configuration used prior to the reception of the <i>RRCReconfigurationSidelink</i> message;', '', '2&gt;\tset the content of the <i>RRCReconfigurationFailureSidelink</i> message;', '', '3&gt;\tsubmit the <i>RRCReconfigurationFailureSidelink</i> message to lower layers for transmission;', '', '1&gt;\telse:', '', '2&gt;\tset the content of the <i>RRCReconfigurationCompleteSidelink</i> message;', '', '3&gt;\tsubmit the <i>RRCReconfigurationCompleteSidelink</i> message to lower layers for transmission;', '', 'NOTE 1:\tWhen the same logical channel is configured with different RLC mode by another UE, the UE handles the case as sidelink RRC reconfiguration failure.', '', '[TS 38.331, clause 5.8.9.1.9]', '', 'The UE shall perform the following actions upon reception of the <i>RRCReconfigurationCompleteSidelink</i>:', '', '1&gt;\tstop timer T400 for the destination, if running;', '', '1&gt;\tconsider the configurations in the corresponding <i>RRCReconfigurationSidelink</i> message to be applied.', '', '12.1.3.1.3\tTest description', '', '12.1.3.1.3.1\tPre-test conditions', '', 'System Simulator:', '', '-\tNR-SS-UE ', '', '-\tNR-SS-UE1 operating as NR sidelink communication device on the resources (i.e. the frequency included in pre-configuration) that UE is expected to use for transmission and reception via PC5 interface.', '', '-\tNR-SS-UE1 uses GNSS as the synchronization reference source.', '', '-\tGNSS simulator', '', '-\tThe GNSS simulator is started and configured for Scenario #1.', '', 'UE:', '', '-\tUE is authorised to perform NR sidelink communication.', '', '-\tThe UE uses GNSS as the synchronization reference source.', '', '-\tThe UE is equipped with below information in UE or in a USIM containing default values (as per TS 38.508-1 [4] clause 4.8.3.3.3) except for those listed in Table 12.1.3.1.3.1-1.', '', 'Table 12.1.3.1.3.1-1: UE/ USIM configuration', '', 'USIM field', '', 'Priority', '', 'Value', '', 'Access Technology Identifier', '', 'EF<sub>UST</sub>', '', '', '', 'service no. 119 is available', '', '', '', 'EF<sub>VST</sub>', '', '', '', "Service no.2 V2X policy configuration data over PC5 is supported, i.e. value is '01 02' HEX", '', '', '', 'EF<sub>V2XP_PC5</sub>', '', '', '', 'As per TS 38.508-1[4] clause 4.8.3.3.3 ', '', 'SL-PreconfigurationNR included in V2X data policy over PC5 is defined in Table 12.1.3.1.3.3-1', '', '', '', '', '', 'Preamble:', '', '-\tThe UE is in state 4-A as defined in TS 38.508-1 [4], subclause 4.4A, using generic procedure parameter Sidelink (On), Cast Type (Unicast), GNSS Sync (On) using UE initiated unicast mode NR sidelink communication procedure in subclause 4.9.22.', '', '12.1.3.1.3.2\tTest procedure sequence', '', 'Table 12.1.3.1.3.2-1: Main behaviour', '', 'St', '', 'Procedure', '', 'Message Sequence', '', 'TP', '', 'Verdict', '', '', '', '', '', 'U - S', '', 'Message', '', '', '', '', '', '1', '', 'UE is configured by upper layer to initiate the sidelink RRC reconfiguration procedure to configure periodical PSBCH-RSRP measurement', '', 'Note: This step is triggered by MMI or AT command.', '', '--', '', '', '', '', '', '', '', '2', '', 'Check: Does UE send a <i>RRCReconfigurationSidelink</i> message to NR-SS-UE1?', '', '--&gt;', '', 'PC5 RRC: RRCReconfigurationSidelink', '', '1', '', 'P', '', '3', '', 'NR-SS-UE1 sends a RRCReconfigurationCompleteSidelink message', '', '&lt;--', '', 'PC5 RRC: RRCReconfigurationCompleteSidelink', '', '', '', '', '', '', '', '12.1.3.1.3.3\tSpecific message contents', '', 'Table 12.1.3.1.3.3-1: SL-PreconfigurationNR', '', 'Derivation path: TS 38.508-1 [4], Table 4.10.1-1', '', 'Information Element', '', 'Value/Remark', '', 'Comment', '', 'Condition', '', 'SL-PreconfigurationNR-r16 ::= SEQUENCE {', '', '', '', '', '', '', '', ' sidelinkPreconfigNR-r16 SEQUENCE {', '', '', '', '', '', '', '', ' sl-MeasPreConfig-r16 ', '', 'SL-MeasConfigCommon', '', '', '', '', '', ' }', '', '', '', '', '', '', '', '}', '', '', '', '', '', '', '', '', '', 'Table 12.1.3.1.3.3-2: SL-MeasConfigCommon (Table 12.1.3.1.3.3-1)', '', 'Derivation path: TS 38.508-1 [4], Table 4.6.6-13', '', 'Information Element', '', 'Value/Remark', '', 'Comment', '', 'Condition', '', 'SL-MeasConfigCommon-r16 ::= SEQUENCE {', '', '', '', '', '', '', '', ' sl-MeasObjectListCommon-r16 ::= SEQUENCE (SIZE (1..maxNrofSL-ObjectId-r16)) OF SL-MeasObjectInfo-r16{', '', '1 entry', '', '', '', '', '', ' SL-MeasObjectInfo-r16[1] SEQUENCE {', '', '', '', 'entry 1', '', '', '', ' sl-MeasObjectId-r16', '', '1', '', '', '', '', '', ' sl-MeasObject-r16 SEQUENCE {', '', '', '', '', '', '', '', ' frequencyInfoSL-r16', '', 'ARFCN-ValueNR as defined in TS 38.508-1 [4], Table 4.6.3-5 with condition SL_SSB of NRf1', '', '', '', '', '', ' }', '', '', '', '', '', '', '', ' }', '', '', '', '', '', '', '', ' }', '', '', '', '', '', '', '', '}', '', '', '', '', '', '', '', '', '', 'Table 12.1.3.1.3.3-3: RRCReconfigurationSidelink (step 2, Table 12.1.3.1.3.2-1)', '', 'Derivation path: TS 38.508-1 [4], Table 4.6.1A-3 with condition SL_MEASand TX', '', 'Information Element', '', 'Value/Remark', '', 'Comment', '', 'Condition', '', 'RRCReconfigurationSidelink ::= SEQUENCE {', '', '', '', '', '', '', '', ' criticalExtensions CHOICE {', '', '', '', '', '', '', '', ' rrcReconfigurationSidelink-r16 SEQUENCE {', '', '', '', '', '', '', '', ' sl-MeasConfig-r16 CHOICE {', '', '', '', '', '', '', '', ' setup SEQUENCE {', '', '', '', '', '', '', '', ' sl-ReportConfigToAddModList-r16', '', 'SL-ReportConfigList-r16 as defined in TS 38.508-1 [4], Table 4.6.6-24 with condition PERIODICAL', '', '', '', '', '', ' }', '', '', '', '', '', '', '', ' }', '', '', '', '', '', '', '', ' }', '', '', '', '', '', '', '', ' }', '', '', '', '', '', '', '', '}', '', '', '', '', '', '', '', '', '', 'Table 12.1.3.1.3.3-4: RRCReconfigurationCompleteSidelink (step 3, Table 12.1.3.1.3.2-1)', '', 'Derivation path: TS 38.508-1 [4], Table 4.6.1A-4 with condition RX', '', '', '']
<h4>12.1.5.1 PC5-only operation / Sidelink CSI reporting / Configuration</h4> | 38523_1_s12_s14.docx | ['', '12.1.5.1.1\tTest Purpose (TP)', '', '(1)', '', '<b>with</b> { UE having established PC5 RRC connection with peer UE }', '', '<b>ensure that</b> {', '', ' <b>when</b> { UE is configured by upper layer to configure SL CSI-RS resource to peer UE }', '', ' <b>then</b> { UE sends an RRCReconfigurationSidelink message including sl-CSI-RS-Config to peer UE }', '', ' }', '', '(2)', '', '<b>with</b> { UE having established PC5 RRC connection with peer UE }', '', '<b>ensure that</b> {', '', ' <b>when</b> { UE is configured by upper layer to trigger SL CSI report and starts transmitting SL CSI-RS }', '', ' <b>then</b> { UE sends an SCI format 2-A to trigger SL CSI report }', '', ' }', '', '', '', '12.1.5.1.2\tConformance requirements', '', 'References: The conformance requirements covered in the present TC are specified in: TS 38.331 [22], subclause 5.8.9.1.1, 5.8.9.1.2, 5.8.9.1.3. Unless otherwise stated these are Rel-16 requirements. ', '', '[TS 38.331, clause 5.8.9.1.1]', '', 'General', '', '----media/image5.wmf----', '', 'Figure 5.8.9.1.1-1: Sidelink RRC reconfiguration, successful', '', '', '', '----media/image6.wmf----', '', 'Figure 5.8.9.1.1-2: Sidelink RRC reconfiguration, failure', '', '', '', 'The purpose of this procedure is to modify a PC5-RRC connection, e.g. to establish/modify/release sidelink DRBs, to (re-)configure NR sidelink measurement and reporting, to (re-)configure sidelink CSI reference signal resources and CSI reporting latency bound.', '', 'The UE may initiate the sidelink RRC reconfiguration procedure and perform the operation in sub-clause 5.8.9.1.2 on the corresponding PC5-RRC connection in following cases:', '', '-\tthe release of sidelink DRBs associated with the peer UE, as specified in sub-clause 5.8.9.1a.1;', '', '-\tthe establishment of sidelink DRBs associated with the peer UE, as specified in sub-clause 5.8.9.1a.2;', '', '-\tthe modification for the parameters included in <i>SLRB-Config</i> of sidelink DRBs associated with the peer UE, as specified in sub-clause 5.8.9.1a.2;', '', '-\tthe (re-)configuration of the peer UE to perform NR sidelink measurement and report.', '', '-\tthe (re-)configuration of the sidelink CSI reference signal resources and CSI reporting latency bound.', '', 'In RRC_CONNECTED, the UE applies the NR sidelink communications parameters provided in <i>RRCReconfiguration</i> (if any). In RRC_IDLE or RRC_INACTIVE, the UE applies the NR sidelink communications parameters provided in system information (if any). For other cases, UEs apply the NR sidelink communications parameters provided in <i>SidelinkPreconfigNR </i>(if any). When UE performs state transition between above three cases, the UE applies the NR sidelink communications parameters provided in the new state, after acquisition of the new configurations. Before acquisition of the new configurations, UE continues applying the NR sidelink communications parameters provided in the old state.', '', '[TS 38.331, clause 5.8.9.1.2]', '', 'The UE shall set the contents of <i>RRCReconfigurationSidelink</i> message as follows:', '', '1&gt;\tfor each sidelink DRB that is to be released, according to sub-clause 5.8.9.1a.1.1, due to configuration by <i>sl-ConfigDedicatedNR,</i> <i>SIB12</i>,<i> SidelinkPreconfigNR </i>or by upper layers:', '', '2&gt;\tset the <i>SLRB-PC5-ConfigIndex </i>included in the <i>slrb-ConfigToReleaseList</i> corresponding to the sidelink DRB;', '', '1&gt;\tfor each sidelink DRB that is to be established or modified, according to sub-clause 5.8.9.1a.2.1, due to receiving <i>sl-ConfigDedicatedNR,</i> <i>SIB12</i> or<i> SidelinkPreconfigNR</i>:', '', '2&gt;\tset the <i>SLRB-Config</i> included in the <i>slrb-ConfigToAddModList</i>, according to the received <i>sl-RadioBearerConfig</i> and <i>sl-RLC-BearerConfig</i> corresponding to the sidelink DRB;', '', '1&gt;\tset the <i>sl-MeasConfig</i> as follows:', '', '2&gt;\tIf the frequency used for NR sidelink communication is included in <i>sl-FreqInfoToAddModList</i> in <i>sl-ConfigDedicatedNR</i> within <i>RRCReconfiguration</i> message or included in <i>sl-ConfigCommonNR</i> within SIB12:', '', '3&gt;\tif UE is in RRC_CONNECTED:', '', '4&gt;\tset the <i>sl-MeasConfig</i> according to stored NR sidelink measurement configuration information for this destination;', '', '3&gt;\tif UE is in RRC_IDLE or RRC_INACTIVE:', '', '4&gt;\tset the <i>sl-MeasConfig</i> according to stored NR sidelink measurement configuration received from <i>SIB12</i>;', '', '2&gt;\telse:', '', '3&gt;\tset the sl-MeasConfig according to the sl-MeasPreconfig in SidelinkPreconfigNR;', '', '1&gt;\tstart timer T400 for the destination associated with the sidelink DRB;', '', '1&gt;\tset the sl-CSI-RS-Config;', '', '1&gt;\tset the sl-LatencyBoundCSI-Report,', '', 'NOTE 1:\tHow to set the parameters included in <i>sl-CSI-RS-Config</i> and <i>sl-LatencyBoundCSI-Report</i> is up to UE implementation.', '', 'The UE shall submit the <i>RRCReconfigurationSidelink</i> message to lower layers for transmission.', '', '[TS 38.331, clause 5.8.9.1.3]', '', 'The UE shall perform the following actions upon reception of the <i>RRCReconfigurationSidelink</i>:', '', '1&gt;\tif the RRCReconfigurationSidelink includes the sl-ResetConfig:', '', '2&gt;\tperform the sidelink reset configuration procedure as specified in 5.8.9.1.10;', '', '1&gt;\tif the RRCReconfigurationSidelink includes the slrb-ConfigToReleaseList:', '', '2&gt;\tfor each <i>SLRB-PC5-ConfigIndex </i>value included in the <i>slrb-ConfigToReleaseList</i> that is part of the current UE sidelink configuration;', '', '3&gt;\tperform the sidelink DRB release procedure, according to sub-clause 5.8.9.1a.1;', '', '1&gt;\tif the RRCReconfigurationSidelink includes the slrb-ConfigToAddModList:', '', '2&gt;\tfor each <i>slrb-PC5-ConfigIndex </i>value included in the <i>slrb-ConfigToAddModList</i> that is not part of the current UE sidelink configuration:', '', '3&gt;\tif sl-MappedQoS-FlowsToAddList is included:', '', '4&gt;\tapply the SL-PQFI included in sl-MappedQoS-FlowsToAddList;', '', '3&gt;\tperform the sidelink DRB addition procedure, according to sub-clause 5.8.9.1a.2;', '', '2&gt;\tfor each <i>slrb-PC5-ConfigIndex </i>value included in the <i>slrb-ConfigToAddModList</i> that is part of the current UE sidelink configuration:', '', '3&gt;\tif sl-MappedQoS-FlowsToAddList is included:', '', '4&gt;\tadd the<i> SL-PQFI</i> included in <i>sl-MappedQoS-FlowsToAddList</i> to the corresponding sidelink DRB;', '', '3&gt;\tif sl-MappedQoS-FlowsToReleaseList is included:', '', '4&gt;\tremove the <i>SL-PQFI</i> included in <i>sl-MappedQoS-FlowsToReleaseList</i> from the corresponding sidelink DRB;', '', '3&gt;\tif the sidelink DRB release conditions as described in sub-clause 5.8.9.1a.1.1 are met:', '', '4&gt;\tperform the sidelink DRB release procedure according to sub-clause 5.8.9.1a.1.2;', '', '3&gt;\telse if the sidelink DRB modification conditions as described in sub-clause 5.8.9.1a.2.1 are met:', '', '4&gt;\tperform the sidelink DRB modification procedure according to sub-clause 5.8.9.1a.2.2;', '', '1&gt;\tif the RRCReconfigurationSidelink message includes the sl-MeasConfig:', '', '2&gt;\tperform the sidelink measurement configuration procedure as specified in 5.8.10;', '', '1&gt;\tif the RRCReconfigurationSidelink message includes the sl-CSI-RS-Config:', '', '2&gt;\tapply the sidelink CSI-RS configuration;', '', '1&gt;\tif the RRCReconfigurationSidelink message includes the sl-LatencyBoundCSI-Report:', '', '2&gt;\tapply the configured sidelink CSI report latency bound;', '', '1&gt;\tif the UE is unable to comply with (part of) the configuration included in the <i>RRCReconfigurationSidelink</i> (i.e. sidelink RRC reconfiguration failure):', '', '2&gt;\tcontinue using the configuration used prior to the reception of the <i>RRCReconfigurationSidelink</i> message;', '', '2&gt;\tset the content of the <i>RRCReconfigurationFailureSidelink</i> message;', '', '3&gt;\tsubmit the <i>RRCReconfigurationFailureSidelink</i> message to lower layers for transmission;', '', '1&gt;\telse:', '', '2&gt;\tset the content of the <i>RRCReconfigurationCompleteSidelink</i> message;', '', '3&gt;\tsubmit the <i>RRCReconfigurationCompleteSidelink</i> message to lower layers for transmission;', '', 'NOTE 1:\tWhen the same logical channel is configured with different RLC mode by another UE, the UE handles the case as sidelink RRC reconfiguration failure.', '', '12.1.5.1.3\tTest description', '', '12.1.5.1.3.1\tPre-test conditions', '', 'System Simulator:', '', '-\tNR-SS-UE ', '', '-\tNR-SS-UE1 operating as NR sidelink communication device on the resources (i.e. the frequency included in pre-configuration) that UE is expected to use for transmission and reception via PC5 interface.', '', '- NR-SS-UE1 uses GNSS as the synchronization reference source.', '', '-\tGNSS simulator', '', '-\tThe GNSS simulator is started and configured for Scenario #1.', '', 'UE:', '', '-\tUE is authorised to perform NR sidelink communication.', '', '- The UE uses GNSS as the synchronization reference source.', '', '-\tThe UE is equipped with below information in UE or in a USIM containing default values (as per TS 38.508-1 [4] clause 4.8.3.3.3) except for those listed in Table 12.1.5.1.3.1-1.', '', 'Table 12.1.5.1.3.1-1: UE/ USIM configuration', '', 'USIM field', '', 'Priority', '', 'Value', '', 'Access Technology Identifier', '', 'EF<sub>UST</sub>', '', '', '', 'service no. 119 is available', '', '', '', 'EF<sub>VST</sub>', '', '', '', "Service no.2 V2X policy configuration data over PC5 is supported, i.e. value is '01 02' HEX", '', '', '', 'EF<sub>V2XP_PC5</sub>', '', '', '', 'As per TS 38.508-1[4] clause 4.8.3.3.3', '', 'SL-PreconfigurationNR included in V2X data policy over PC5 is defined in Table 12.1.5.1.3.3-1', '', '', '', '', '', 'Preamble:', '', '-\tThe UE is in state 4-A as defined in TS 38.508-1 [4], subclause 4.4A, using generic procedure parameter Sidelink (On), Cast Type (Unicast), GNSS Sync (On) using UE initiated unicast mode NR sidelink communication procedure in subclause 4.9.22.', '', '12.1.5.1.3.2\tTest procedure sequence', '', 'Table 12.1.5.1.3.2-1: Main behaviour', '', 'St', '', 'Procedure', '', 'Message Sequence', '', 'TP', '', 'Verdict', '', '', '', '', '', 'U - S', '', 'Message', '', '', '', '', '', '1', '', 'UE is configured by upper layer to configure SL CSI-RS resource to NR-SS-UE1.', '', 'Note: This step is triggered by MMI or AT command.', '', '-', '', '-', '', '-', '', '-', '', '2', '', 'Check: Does UE send a <i>RRCReconfigurationSidelink</i> message including sl-CSI-RS-Config?', '', '--&gt;', '', 'PC5 RRC: RRCReconfigurationSidelink', '', '1', '', 'P', '', '3', '', 'Void', '', '-', '', '-', '', '-', '', '-', '', '4', '', 'NR-SS-UE1 sends a RRCReconfigurationCompleteSidelink message', '', '&lt;--', '', 'PC5 RRC: RRCReconfigurationCompleteSidelink', '', '', '', '', '', '5', '', 'UE is configured by upper layer to trigger SL CSI report and start transmitting SL CSI-RS.', '', 'Note: This step is triggered by MMI or AT command.', '', '-', '', '-', '', '-', '', '-', '', '6', '', 'Check: Does the UE transmit an SCI format 2-A with CSI request = “1” to trigger SL CSI report?', '', '--&gt;', '', 'PSSCH (SCI 2-A) ', '', '2', '', 'P', '', '', '', '12.1.5.1.3.3\tSpecific message contents', '', 'Table 12.1.5.1.3.3-1: SL-PreconfigurationNR', '', 'Derivation path: TS 38.508-1 [4], Table 4.10.1-1', '', 'Information Element', '', 'Value/Remark', '', 'Comment', '', 'Condition', '', 'SL-PreconfigurationNR-r16 ::= SEQUENCE {', '', '', '', '', '', '', '', ' sidelinkPreconfigNR-r16 SEQUENCE {', '', '', '', '', '', '', '', ' sl-CSI-Acquisition-r16', '', 'enabled', '', '', '', '', '', ' }', '', '', '', '', '', '', '', '}', '', '', '', '', '', '', '', '', '', 'Table 12.1.5.1.3.3-2: RRCReconfigurationSidelink (step 2, Table 12.1.5.1.3.2-1)', '', 'Derivation path: TS 38.508-1 [4], Table 4.6.1A-3 with condition SL_CSI and TX', '', 'Information Element', '', 'Value/remark', '', 'Comment', '', 'Condition', '', 'RRCReconfigurationSidelink ::= SEQUENCE {', '', '', '', '', '', '', '', ' criticalExtensions CHOICE {', '', '', '', '', '', '', '', ' rrcReconfigurationSidelink-r16 SEQUENCE {', '', '', '', '', '', '', '', ' sl-CSI-RS-Config-r16 CHOICE {', '', '', '', '', '', '', '', ' Setup SEQUENCE {', '', '', '', '', '', '', '', ' sl-CSI-RS-FreqAllocation-r16', '', 'Any value', '', '', '', '', '', ' sl-CSI-RS-FirstSymbol-r16', '', '(3..12)', '', '', '', '', '', ' }', '', '', '', '', '', '', '', ' }', '', '', '', '', '', '', '', ' sl-LatencyBoundCSI-Report-r16', '', '(3..160)', '', '', '', '', '', ' }', '', '', '', '', '', '', '', ' }', '', '', '', '', '', '', '', '}', '', '', '', '', '', '', '', '', '', 'Table 12.1.5.1.3.3-3: RRCReconfigurationCompleteSidelink (step 4, Table 12.1.5.1.3.2-1)', '', 'Derivation path: TS 38.508-1 [4], Table 4.6.1A-4 with condition RX', '', '', '']
<h4>12.1.5.2 PC5-only operation / Sidelink CSI reporting / Reporting</h4> | 38523_1_s12_s14.docx | ['', '12.1.5.2.1\tTest Purpose (TP)', '', '(1)', '', '<b>with</b> { UE having established PC5 RRC connection with peer UE and configured by peer UE to perform CSI measurement}', '', '<b>ensure that</b> {', '', ' <b>when</b> { UE receives a SCI format 2-A to trigger SL CSI report}', '', ' <b>then</b> { UE sends an CSI reporting MAC-CE to peer UE }', '', ' }', '', '', '', '12.1.5.2.2\tConformance requirements', '', 'References: The conformance requirements covered in the present TC are specified in: TS 38.331 [22], subclause 5.8.9.1.1,5.8.9.1.2,5.8.9.1.3, TS 38.321, clause 6.1.3.35. Unless otherwise stated these are Rel-16 requirements. ', '', '[TS 38.331, clause 5.8.9.1.1]', '', 'General', '', '----media/image5.wmf----', '', 'Figure 5.8.9.1.1-1: Sidelink RRC reconfiguration, successful', '', '', '', '----media/image6.wmf----', '', 'Figure 5.8.9.1.1-2: Sidelink RRC reconfiguration, failure', '', '', '', 'The purpose of this procedure is to modify a PC5-RRC connection, e.g. to establish/modify/release sidelink DRBs, to (re-)configure NR sidelink measurement and reporting, to (re-)configure sidelink CSI reference signal resources and CSI reporting latency bound.', '', 'The UE may initiate the sidelink RRC reconfiguration procedure and perform the operation in sub-clause 5.8.9.1.2 on the corresponding PC5-RRC connection in following cases:', '', '-\tthe release of sidelink DRBs associated with the peer UE, as specified in sub-clause 5.8.9.1a.1;', '', '-\tthe establishment of sidelink DRBs associated with the peer UE, as specified in sub-clause 5.8.9.1a.2;', '', '-\tthe modification for the parameters included in <i>SLRB-Config</i> of sidelink DRBs associated with the peer UE, as specified in sub-clause 5.8.9.1a.2;', '', '-\tthe (re-)configuration of the peer UE to perform NR sidelink measurement and report.', '', '-\tthe (re-)configuration of the sidelink CSI reference signal resources and CSI reporting latency bound.', '', 'In RRC_CONNECTED, the UE applies the NR sidelink communications parameters provided in <i>RRCReconfiguration</i> (if any). In RRC_IDLE or RRC_INACTIVE, the UE applies the NR sidelink communications parameters provided in system information (if any). For other cases, UEs apply the NR sidelink communications parameters provided in <i>SidelinkPreconfigNR </i>(if any). When UE performs state transition between above three cases, the UE applies the NR sidelink communications parameters provided in the new state, after acquisition of the new configurations. Before acquisition of the new configurations, UE continues applying the NR sidelink communications parameters provided in the old state.', '', '[TS 38.331, clause 5.8.9.1.2]', '', 'The UE shall set the contents of <i>RRCReconfigurationSidelink</i> message as follows:', '', '1&gt;\tfor each sidelink DRB that is to be released, according to sub-clause 5.8.9.1a.1.1, due to configuration by <i>sl-ConfigDedicatedNR,</i> <i>SIB12</i>,<i> SidelinkPreconfigNR </i>or by upper layers:', '', '2&gt;\tset the <i>SLRB-PC5-ConfigIndex </i>included in the <i>slrb-ConfigToReleaseList</i> corresponding to the sidelink DRB;', '', '1&gt;\tfor each sidelink DRB that is to be established or modified, according to sub-clause 5.8.9.1a.2.1, due to receiving <i>sl-ConfigDedicatedNR,</i> <i>SIB12</i> or<i> SidelinkPreconfigNR</i>:', '', '2&gt;\tset the <i>SLRB-Config</i> included in the <i>slrb-ConfigToAddModList</i>, according to the received <i>sl-RadioBearerConfig</i> and <i>sl-RLC-BearerConfig</i> corresponding to the sidelink DRB;', '', '1&gt;\tset the <i>sl-MeasConfig</i> as follows:', '', '2&gt;\tIf the frequency used for NR sidelink communication is included in <i>sl-FreqInfoToAddModList</i> in <i>sl-ConfigDedicatedNR</i> within <i>RRCReconfiguration</i> message or included in <i>sl-ConfigCommonNR</i> within SIB12:', '', '3&gt;\tif UE is in RRC_CONNECTED:', '', '4&gt;\tset the <i>sl-MeasConfig</i> according to stored NR sidelink measurement configuration information for this destination;', '', '3&gt;\tif UE is in RRC_IDLE or RRC_INACTIVE:', '', '4&gt;\tset the <i>sl-MeasConfig</i> according to stored NR sidelink measurement configuration received from <i>SIB12</i>;', '', '2&gt;\telse:', '', '3&gt;\tset the sl-MeasConfig according to the sl-MeasPreconfig in SidelinkPreconfigNR;', '', '1&gt;\tstart timer T400 for the destination associated with the sidelink DRB;', '', '1&gt;\tset the sl-CSI-RS-Config;', '', '1&gt;\tset the sl-LatencyBoundCSI-Report,', '', 'NOTE 1:\tHow to set the parameters included in <i>sl-CSI-RS-Config</i> and <i>sl-LatencyBoundCSI-Report</i> is up to UE implementation.', '', 'The UE shall submit the <i>RRCReconfigurationSidelink</i> message to lower layers for transmission.', '', '[TS 38.331, clause 5.8.9.1.3]', '', 'The UE shall perform the following actions upon reception of the <i>RRCReconfigurationSidelink</i>:', '', '1&gt;\tif the RRCReconfigurationSidelink includes the sl-ResetConfig:', '', '2&gt;\tperform the sidelink reset configuration procedure as specified in 5.8.9.1.10;', '', '1&gt;\tif the RRCReconfigurationSidelink includes the slrb-ConfigToReleaseList:', '', '2&gt;\tfor each <i>SLRB-PC5-ConfigIndex </i>value included in the <i>slrb-ConfigToReleaseList</i> that is part of the current UE sidelink configuration;', '', '3&gt;\tperform the sidelink DRB release procedure, according to sub-clause 5.8.9.1a.1;', '', '1&gt;\tif the RRCReconfigurationSidelink includes the slrb-ConfigToAddModList:', '', '2&gt;\tfor each <i>slrb-PC5-ConfigIndex </i>value included in the <i>slrb-ConfigToAddModList</i> that is not part of the current UE sidelink configuration:', '', '3&gt;\tif sl-MappedQoS-FlowsToAddList is included:', '', '4&gt;\tapply the SL-PQFI included in sl-MappedQoS-FlowsToAddList;', '', '3&gt;\tperform the sidelink DRB addition procedure, according to sub-clause 5.8.9.1a.2;', '', '2&gt;\tfor each <i>slrb-PC5-ConfigIndex </i>value included in the <i>slrb-ConfigToAddModList</i> that is part of the current UE sidelink configuration:', '', '3&gt;\tif sl-MappedQoS-FlowsToAddList is included:', '', '4&gt;\tadd the<i> SL-PQFI</i> included in <i>sl-MappedQoS-FlowsToAddList</i> to the corresponding sidelink DRB;', '', '3&gt;\tif sl-MappedQoS-FlowsToReleaseList is included:', '', '4&gt;\tremove the <i>SL-PQFI</i> included in <i>sl-MappedQoS-FlowsToReleaseList</i> from the corresponding sidelink DRB;', '', '3&gt;\tif the sidelink DRB release conditions as described in sub-clause 5.8.9.1a.1.1 are met:', '', '4&gt;\tperform the sidelink DRB release procedure according to sub-clause 5.8.9.1a.1.2;', '', '3&gt;\telse if the sidelink DRB modification conditions as described in sub-clause 5.8.9.1a.2.1 are met:', '', '4&gt;\tperform the sidelink DRB modification procedure according to sub-clause 5.8.9.1a.2.2;', '', '1&gt;\tif the RRCReconfigurationSidelink message includes the sl-MeasConfig:', '', '2&gt;\tperform the sidelink measurement configuration procedure as specified in 5.8.10;', '', '1&gt;\tif the RRCReconfigurationSidelink message includes the sl-CSI-RS-Config:', '', '2&gt;\tapply the sidelink CSI-RS configuration;', '', '1&gt;\tif the RRCReconfigurationSidelink message includes the sl-LatencyBoundCSI-Report:', '', '2&gt;\tapply the configured sidelink CSI report latency bound;', '', '1&gt;\tif the UE is unable to comply with (part of) the configuration included in the <i>RRCReconfigurationSidelink</i> (i.e. sidelink RRC reconfiguration failure):', '', '2&gt;\tcontinue using the configuration used prior to the reception of the <i>RRCReconfigurationSidelink</i> message;', '', '2&gt;\tset the content of the <i>RRCReconfigurationFailureSidelink</i> message;', '', '3&gt;\tsubmit the <i>RRCReconfigurationFailureSidelink</i> message to lower layers for transmission;', '', '1&gt;\telse:', '', '2&gt;\tset the content of the <i>RRCReconfigurationCompleteSidelink</i> message;', '', '3&gt;\tsubmit the <i>RRCReconfigurationCompleteSidelink</i> message to lower layers for transmission;', '', 'NOTE 1:\tWhen the same logical channel is configured with different RLC mode by another UE, the UE handles the case as sidelink RRC reconfiguration failure.', '', '[TS 38.321, clause 6.1.3.35]', '', "The Sidelink CSI Reporting MAC CE is identified by a MAC subheader with LCID as specified in Table 6.2.4-1. The priority of the Sidelink CSI Reporting MAC CE is fixed to '1'. The Sidelink CSI Reporting MAC CE is defined as follows (Figure 6.1.3.35-1):", '', '-\tRI: This field indicates the derived value of the Rank Indicator for sidelink CSI reporting as specified in clause 8.5 of TS 38.214 [7]. The length of the field is 1 bit;', '', '-\tCQI: This field indicates the derived value of the Channel Quality Indicator for sidelink CSI reporting as specified in clause 8.5 of TS 38.214 [7]. The length of the field is 4 bit;', '', '-\tR: Reserved bit, set to 0.', '', '----media/image7.emf----', '', 'Figure 6.1.3.35-1: Sidelink CSI Reporting MAC CE', '', '', '', '12.1.5.2.3\tTest description', '', '12.1.5.2.3.1\tPre-test conditions', '', 'System Simulator:', '', '-\tSS-UE', '', '-\tNR-SS-UE1 operating as NR sidelink communication device on the resources (i.e. the frequency included in pre-configuration) that UE is expected to use for transmission and reception via PC5 interface.', '', '-\t NR-SS-UE1 uses GNSS as the synchronization reference source.', '', '-\tGNSS simulator', '', '-\tThe GNSS simulator is started and configured for Scenario #1.', '', 'UE:', '', '-\tUE is authorised to perform NR sidelink communication.', '', '-\tThe UE uses GNSS as the synchronization reference source.', '', '-\tThe UE is equipped with below information in UE or in a USIM containing default values (as per TS 38.508-1 [4] clause 4.8.3.3.3) except for those listed in Table 12.1.5.2.3.1-1.', '', 'Table 12.1.5.2.3.1-1: UE/ USIM configuration', '', 'USIM field', '', 'Priority', '', 'Value', '', 'Access Technology Identifier', '', 'EF<sub>UST</sub>', '', '', '', 'service no. 119 is available', '', '', '', 'EF<sub>VST</sub>', '', '', '', "Service no.2 V2X policy configuration data over PC5 is supported, i.e. value is '01 02' HEX", '', '', '', 'EF<sub>V2XP_PC5</sub>', '', '', '', 'As per TS 38.508-1[4] clause 4.8.3.3.3', '', 'SL-PreconfigurationNR included in V2X data policy over PC5 is defined in Table 12.1.5.2.3.3-1', '', '', '', '', '', 'Preamble:', '', '-\tThe UE is in state 4-A as defined in TS 38.508-1 [4], subclause 4.4A, using generic procedure parameter Sidelink (On), Cast Type (Unicast), GNSS Sync (On) using UE initiated unicast mode NR sidelink communication procedure in subclause 4.9.22.', '', '12.1.5.2.3.2\tTest procedure sequence', '', 'Table 12.1.3.2.3.2-0 illustrates the downlink power levels and other, if any, changing parameters to be applied for the NR-SS-UE at various time instants of the test execution. Row marked "T0" denotes the initial conditions after preamble. The exact instants on which these values shall be applied are described elsewhere in the present clause.', '', 'Table 12.1.5.2.3.2-0: Time instances of simulated NR-SS-UE power level', '', '', '', '', '', 'Parameter', '', 'Unit', '', 'NR-SS-UE1', '', 'Comment', '', 'T0', '', 'Reference NR-SS-UE power', '', 'dBm/SCS', '', '-85', '', 'SL CSI-RS is not transmitted until SCI format 2-A is transmitted.', '', '', '', 'EPRE ratio of SL CSI-RS to Reference NR-SS-UE power', '', 'dB', '', '0', '', '', '', '', '', 'Table 12.1.5.2.3.2-1: Main behaviour', '', 'St', '', 'Procedure', '', 'Message Sequence', '', 'TP', '', 'Verdict', '', '', '', '', '', 'U - S', '', 'Message', '', '', '', '', '', '1', '', 'NR-SS-UE1 sends an <i>RRCReconfigurationSidelink</i> message including sl-CSI-RS-Config.', '', '&lt;--', '', 'PC5 RRC: RRCReconfigurationSidelink', '', '-', '', '-', '', '2', '', 'UE sends a RRCReconfigurationCompleteSidelink message', '', '--&gt;', '', 'PC5 RRC: RRCReconfigurationCompleteSidelink', '', '-', '', '-', '', '3', '', 'NR-SS-UE1 sends a SCI format 2-A with CSI request = “1” to trigger SL CSI report and starts to transmit SL CSI-RS.', '', '&lt;--', '', 'PSSCH (SCI 2-A)', '', '-', '', '-', '', '4', '', 'Check: Does UE send a CSI reporting MAC-CE to NR-SS-UE1 within the latency limit indicated by sl-LatencyBoundCSI-Report-r16?', '', '--&gt;', '', 'MAC CE (sidelink CSI)', '', '1', '', 'P', '', '', '', '12.1.5.2.3.3\tSpecific message contents', '', 'Table 12.1.5.2.3.3-1: SL-PreconfigurationNR', '', 'Derivation path: TS 38.508-1 [4], Table 4.10.1-1', '', 'Information Element', '', 'Value/Remark', '', 'Comment', '', 'Condition', '', 'SL-PreconfigurationNR-r16 ::= SEQUENCE {', '', '', '', '', '', '', '', ' sidelinkPreconfigNR-r16 SEQUENCE {', '', '', '', '', '', '', '', ' sl-CSI-Acquisition-r16', '', 'enabled', '', '', '', '', '', ' }', '', '', '', '', '', '', '', '}', '', '', '', '', '', '', '', '', '', 'Table 12.1.5.2.3.3-2: RRCReconfigurationSidelink (step 1, Table 12.1.5.2.3.2-1)', '', 'Derivation path: TS 38.508-1 [4], Table 4.6.1A-3 with condition RX and SL_CSI', '', '', '', 'Table 12.1.5.2.3.3-3: RRCReconfigurationCompleteSidelink (step 2, Table 12.1.5.2.3.2-1)', '', 'Derivation path: TS 38.508-1 [4], Table 4.6.1A-4 with condition TX', '', '', '']
<h4>12.1.6.2 PC5-only operation / Sidelink failure / PC5 RRC reconfiguration failure / Peer UE side</h4> | 38523_1_s12_s14.docx | ['', '12.1.6.2.1\tTest Purpose (TP)', '', '(1)', '', '<b>with</b> {<span style="color:000000;font-size:20pt"> </span>UE having established PC5 RRC connection with peer UE on unicast sidelink}', '', '<b>ensure that</b> {', '', ' <b>when</b> { UE receives an RRCReconfigurationSidelink that UE cannot comply from peer UE }', '', ' <b>then</b> { UE continues using the configuration used prior to corresponding RRCReconfigurationSidelink message and sends a RRCReconfigurationFailureSidelink message }', '', ' }', '', '12.1.6.2.2\tConformance requirements', '', 'References: The conformance requirements covered in the present TC are specified in: TS\xa038.331\xa0[22], subclause 5.8.9.1.1, 5.8.9.1.3. Unless otherwise stated these are Rel-16 requirements.', '', '[TS 38.331, subclause 5.8.9.1.1]', '', '…', '', '----media/image6.wmf----', '', 'Figure 5.8.9.1.1-2: Sidelink RRC reconfiguration, failure', '', '', '', '[TS 38.331, subclause 5.8.9.1.3]', '', 'The UE shall perform the following actions upon reception of the <i>RRCReconfigurationSidelink</i>:', '', '1&gt;\tif the RRCReconfigurationSidelink includes the sl-ResetConfig:', '', '2&gt;\tperform the sidelink reset configuration procedure as specified in 5.8.9.1.10;', '', '1&gt;\tif the RRCReconfigurationSidelink includes the slrb-ConfigToReleaseList:', '', '2&gt;\tfor each <i>SLRB-PC5-ConfigIndex </i>value included in the <i>slrb-ConfigToReleaseList</i> that is part of the current UE sidelink configuration;', '', '3&gt;\tperform the sidelink DRB release procedure, according to sub-clause 5.8.9.1a.1;', '', '1&gt;\tif the RRCReconfigurationSidelink includes the slrb-ConfigToAddModList:', '', '2&gt;\tfor each <i>slrb-PC5-ConfigIndex </i>value included in the <i>slrb-ConfigToAddModList</i> that is not part of the current UE sidelink configuration:', '', '3&gt;\tif sl-MappedQoS-FlowsToAddList is included:', '', '4&gt;\tapply the SL-PQFI included in sl-MappedQoS-FlowsToAddList;', '', '3&gt;\tperform the sidelink DRB addition procedure, according to sub-clause 5.8.9.1a.2;', '', '2&gt;\tfor each <i>slrb-PC5-ConfigIndex </i>value included in the <i>slrb-ConfigToAddModList</i> that is part of the current UE sidelink configuration:', '', '3&gt;\tif sl-MappedQoS-FlowsToAddList is included:', '', '4&gt;\tadd the<i> SL-PQFI</i> included in <i>sl-MappedQoS-FlowsToAddList</i> to the corresponding sidelink DRB;', '', '3&gt;\tif sl-MappedQoS-FlowsToReleaseList is included:', '', '4&gt;\tremove the <i>SL-PQFI</i> included in <i>sl-MappedQoS-FlowsToReleaseList</i> from the corresponding sidelink DRB;', '', '3&gt;\tif the sidelink DRB release conditions as described in sub-clause 5.8.9.1a.1.1 are met:', '', '4&gt;\tperform the sidelink DRB release procedure according to sub-clause 5.8.9.1a.1.2;', '', '3&gt;\telse if the sidelink DRB modification conditions as described in sub-clause 5.8.9.1a.2.1 are met:', '', '4&gt;\tperform the sidelink DRB modification procedure according to sub-clause 5.8.9.1a.2.2;', '', '1&gt;\tif the RRCReconfigurationSidelink message includes the sl-MeasConfig:', '', '2&gt;\tperform the sidelink measurement configuration procedure as specified in 5.8.10;', '', '1&gt;\tif the RRCReconfigurationSidelink message includes the sl-CSI-RS-Config:', '', '2&gt;\tapply the sidelink CSI-RS configuration;', '', '1&gt;\tif the RRCReconfigurationSidelink message includes the sl-LatencyBoundCSI-Report:', '', '2&gt;\tapply the configured sidelink CSI report latency bound;', '', '1&gt;\tif the UE is unable to comply with (part of) the configuration included in the <i>RRCReconfigurationSidelink</i> (i.e. sidelink RRC reconfiguration failure):', '', '2&gt;\tcontinue using the configuration used prior to the reception of the <i>RRCReconfigurationSidelink</i> message;', '', '2&gt;\tset the content of the <i>RRCReconfigurationFailureSidelink</i> message;', '', '3&gt;\tsubmit the <i>RRCReconfigurationFailureSidelink</i> message to lower layers for transmission;', '', '1&gt;\telse:', '', '2&gt;\tset the content of the <i>RRCReconfigurationCompleteSidelink</i> message;', '', '3&gt;\tsubmit the <i>RRCReconfigurationCompleteSidelink</i> message to lower layers for transmission;', '', 'NOTE 1:\tWhen the same logical channel is configured with different RLC mode by another UE, the UE handles the case as sidelink RRC reconfiguration failure.', '', '12.1.6.2.3\tTest description', '', '12.1.6.2.3.1\tPre-test conditions', '', 'System Simulator:', '', '-\tNR-SS-UE', '', '-\tNR-SS-UE 1 is as defined in TS 38.508-1 [4], configured for and operating as NR sidelink communication device on the resources (i.e. the frequency included in pre-configuration) that UE is expected to use for transmission and reception via PC5 interface.', '', '- NR-SS-UE 1 is synchronised on GNSS.', '', '-\tGNSS simulator', '', '-\tThe GNSS simulator is started and configured for Scenario #1.', '', 'UE:', '', '--\tUE is authorised to perform NR sidelink communication.', '', '--\tUE is synchronised on GNSS.', '', '--\tThe UE is equipped with a USIM containing default values as per TS 38.508-1 [4] clause 4.8.3.3.3.', '', 'Preamble:', '', '-\tThe UE is in state 4-A as defined in TS 38.508-1 [4], subclause 4.4A using generic procedure parameter Sidelink (<i>On</i>), Cast Type (<i>Unicast</i>), GNSS Sync (<i>On</i>) using NR-SS-UE1 initiated unicast mode NR sidelink communication procedure in subclause 4.9.23.', '', '12.1.6.2.3.2\tTest procedure sequence', '', 'Table 12.1.6.2.3.2-1: Main behaviour', '', 'St', '', 'Procedure', '', 'Message Sequence', '', 'TP', '', 'Verdict', '', '', '', '', '', 'U - S', '', 'Message', '', '', '', '', '', '1', '', 'The NR-SS-UE1 sends a <i>RRCReconfigurationSidelink</i> message to UE to indicate SL-DRB release with SLRB-PC5-ConfigIndex-r16 pointing to SL-DRB which has not been configured yet?', '', '&lt;--', '', 'PC5 RRC: RRCReconfigurationSidelink', '', '-', '', '-', '', '2', '', 'Check: Does the UE sends an <i>RRCReconfigurationFailureSidelink</i> message.', '', '--&gt;', '', 'PC5 RRC: RRCReconfigurationFailureSidelink', '', '1', '', 'P', '', '3', '', 'Check: Does the test result of generic test procedure in\xa0TS 38.508-1 subclause 4.9.31 indicate the UE still has SL-DRB configured in preamble?', '', '-', '', '-', '', '1', '', '-', '', '', '', '12.1.6.2.3.3\tSpecific message contents', '', 'Table 12.1.6.2.3.3-1: RRCReconfigurationSidelink (step 1, Table 12.1.6.2.3.2-1)', '', 'Derivation path: TS 38.508-1 [4], Table 4.6.1A-3 with condition RX', '', 'Information Element', '', 'Value/Remark', '', 'Comment', '', 'Condition', '', 'RRCReconfigurationSidelink ::= SEQUENCE {', '', '', '', '', '', '', '', ' criticalExtensions CHOICE {', '', '', '', '', '', '', '', ' rrcReconfigurationSidelink-r16 SEQUENCE {', '', '', '', '', '', '', '', ' slrb-ConfigToReleaseList-r16 SEQUENCE (SIZE (1..maxNrofSLRB-r16))<span style="color:993366"> </span>OF SLRB-PC5-ConfigIndex-r16 {', '', '1 entry', '', '', '', '', '', ' SLRB-PC5-ConfigIndex-r16 [1]', '', '2', '', 'Index value to refer to a different value than TS 38.508-1[4] Table 4.6.6-37', '', '', '', ' }', '', '', '', '', '', '', '', ' }', '', '', '', '', '', '', '', ' }', '', '', '', '', '', '', '', '}', '', '', '', '', '', '', '', '', '', 'Table 12.1.6.2.3.3-2: RRCReconfigurationFailureSidelink (step 2, Table 12.1.6.2.3.2-1)', '', 'Derivation path: TS 38.508-1 [4], Table 4.6.1A-5 with condition TX', '', '', '']
<h4>12.2.5.1 Inter-carrier concurrent operation / Measurement configuration and reporting via PC5 RRC / SL-RSRP measurement configuration</h4> | 38523_1_s12_s14.docx | ['', '12.2.5.1.1\tTest Purpose (TP)', '', '(1)', '', '<b>with</b> { UE is on connected state. UE has established PC5 RRC connection with peer UE on unicast sidelink }', '', '<b>ensure that</b> {', '', ' <b>when</b> { UE receives an RRCReconfiguration message which provides SL-RSRP measurement configuration. }', '', ' <b>then</b> { UE sends a RRCReconfigurationSidelink message to peer UE. }', '', ' }', '', '', '', '12.2.5.1.2\tConformance requirements', '', 'References: The conformance requirements covered in the present TC are specified in: TS 38.331 [22], subclause 5.8.2. Unless otherwise stated these are Rel-16 requirements. ', '', '[TS 38.331, clause 5.3.5.3]', '', 'The UE shall perform the following actions upon reception of the <i>RRCReconfiguration,</i> or upon execution of the conditional reconfiguration (CHO or CPC):', '', '…', '', '1&gt;\tif the <i>RRCReconfiguration</i> message includes the <i>sl-ConfigDedicatedNR</i>:', '', '2&gt;\tperform the sidelink dedicated configuration procedure as specified in 5.3.5.14;', '', '…', '', '1&gt;\telse<i> </i>(<i>RRCReconfiguration</i> was received via SRB1):', '', '2&gt;\tsubmit the <i>RRCReconfigurationComplete</i> message via SRB1 to lower layers for transmission using the new configuration;', '', '…', '', '[TS 38.331, clause 5.3.5.14]', '', 'Upon initiating the procedure, the UE shall:', '', '…', '', '1&gt;\tif <i>sl-MeasConfigInfoToAddModList</i> is included in <i>sl-ConfigDedicatedNR</i> within <i>RRCReconfiguration</i>:', '', '2&gt;\tfor each <i>sl-DestinationIndex</i> included in the received<i> sl-MeasConfigInfoToAddModList</i> that is part of the current stored NR sidelink measurement configuration:', '', '3&gt;\treconfigure the entry according to the value received for this <i>sl-DestinationIndex</i> from the stored NR sidelink measurement configuration information;', '', '2&gt;\tfor each <i>sl-DestinationIndex</i> included in the received<i> sl-MeasConfigInfoToAddModList</i> that is not part of the current stored NR sidelink measurement configuration:', '', '3&gt;\tadd a new entry for this <i>sl-DestinationIndex</i> to the stored NR sidelink measurement configuration.', '', '[TS 38.331, clause 5.8.9.1.1]', '', '----media/image5.wmf----', '', 'Figure 5.8.9.1.1-1: Sidelink RRC reconfiguration, successful', '', '----media/image6.wmf----', '', 'Figure 5.8.9.1.1-2: Sidelink RRC reconfiguration, failure', '', '', '', 'The purpose of this procedure is to modify a PC5-RRC connection, e.g. to establish/modify/release sidelink DRBs, to (re-)configure NR sidelink measurement and reporting, to (re-)configure sidelink CSI reference signal resources and CSI reporting latency bound.', '', 'The UE may initiate the sidelink RRC reconfiguration procedure and perform the operation in sub-clause 5.8.9.1.2 on the corresponding PC5-RRC connection in following cases:', '', '…', '', '-\tthe (re-)configuration of the peer UE to perform NR sidelink measurement and report.', '', '…', '', 'In RRC_CONNECTED, the UE applies the NR sidelink communications parameters provided in <i>RRCReconfiguration</i> (if any). In RRC_IDLE or RRC_INACTIVE, the UE applies the NR sidelink communications parameters provided in system information (if any). For other cases, UEs apply the NR sidelink communications parameters provided in <i>SidelinkPreconfigNR </i>(if any). When UE performs state transition between above three cases, the UE applies the NR sidelink communications parameters provided in the new state, after acquisition of the new configurations. Before acquisition of the new configurations, UE continues applying the NR sidelink communications parameters provided in the old state.', '', '[TS 38.331, clause 5.8.9.1.2]', '', 'The UE shall set the contents of <i>RRCReconfigurationSidelink</i> message as follows:', '', '…', '', '1&gt;\tset the <i>sl-MeasConfig</i> as follows:', '', '2&gt;\tIf the frequency used for NR sidelink communication is included in <i>sl-FreqInfoToAddModList</i> in <i>sl-ConfigDedicatedNR</i> within <i>RRCReconfiguration</i> message or included in <i>sl-ConfigCommonNR</i> within SIB12:', '', '3&gt;\tif UE is in RRC_CONNECTED:', '', '4&gt;\tset the <i>sl-MeasConfig</i> according to stored NR sidelink measurement configuration information for this destination;', '', '…', '', 'The UE shall submit the <i>RRCReconfigurationSidelink</i> message to lower layers for transmission.', '', '[TS 38.331, clause 5.8.9.1.3]', '', 'The UE shall perform the following actions upon reception of the <i>RRCReconfigurationSidelink</i>:', '', '…', '', '1&gt;\tif the <i>RRCReconfigurationSidelink</i> message includes the <i>sl-MeasConfig</i>:', '', '2&gt;\tperform the sidelink measurement configuration procedure as specified in 5.8.10;', '', '…', '', '1&gt;\telse:', '', '2&gt;\tset the content of the <i>RRCReconfigurationCompleteSidelink</i> message;', '', '3&gt;\tsubmit the <i>RRCReconfigurationCompleteSidelink</i> message to lower layers for transmission;', '', '', '', '12.2.5.1.3\tTest description', '', '12.2.5.1.3.1\tPre-test conditions', '', 'System Simulator:', '', '-\tNR Cell', '', '-\tNR Cell 1 is the serving cell.', '', '-\tSystem information combination NR-14 as defined in TS 38.508-1 [4] clause 4.4.3.1.2 is used in NR cell 1.', '', '-\tNR-SS-UE ', '', '-\tNR-SS-UE 1 operating as NR sidelink communication device on the resources (i.e. the frequency included in pre-configuration) that UE is expected to use for transmission and reception via PC5 interface. ', '', 'UE:', '', '-\tUE is authorised to perform NR sidelink communication.', '', '-\tThe UE is equipped with below information in UE or in a USIM containing default values (as per TS 38.508-1 [4]) except for those listed in Table 12.2.5.1.3.1-1.', '', 'Table 12.2.5.1.3.1-1: UE/ USIM configuration', '', 'USIM field', '', 'Priority', '', 'Value', '', 'Access Technology Identifier', '', 'EF<sub>UST</sub>', '', '', '', 'As per TS 36.508 [18] clause 4.9.3.4', '', '', '', 'EF<sub>VST</sub>', '', '', '', 'Service n°119 is "available"', '', '', '', 'EF<sub>V2XP_PC5</sub>', '', '', '', 'As per TS 38.508-1[4] clause 4.8.3.3.3 ', '', 'SL-PreconfigurationNR included in V2X data policy over PC5 is defined in Table 12.2.5.1.3.3-1', '', '', '', '', '', 'Preamble:', '', '-\tThe UE is in state 3N-B as defined in TS 38.508-1 [4], subclause 4.4A, using generic procedure parameter Sidelink (On), Unicast (On), and Test Mode (On) as defined in TS 38.508-1 [4], subclause 4.5.1.', '', '12.2.5.1.3.2\tTest procedure sequence', '', '<b>Table 12.2.5.1.3.2-1: Main behaviour</b>', '', '<span style="font-size:18pt"><b>St</b></span>', '', '<span style="font-size:18pt"><b>Procedure</b></span>', '', '<span style="font-size:18pt"><b>Message Sequence</b></span>', '', '<span style="font-size:18pt"><b>TP</b></span>', '', '<span style="font-size:18pt"><b>Verdict</b></span>', '', '', '', '', '', '<span style="font-size:18pt"><b>U - S</b></span>', '', '<span style="font-size:18pt"><b>Message</b></span>', '', '', '', '', '', '<span style="font-size:18pt">1</span>', '', '<span style="font-size:18pt">The SS transmits an RRCReconfiguration message to provide sidelink measurement configuration.</span>', '', '<span style="font-size:18pt">&lt;--</span>', '', '<span style="font-size:18pt">NR RRC: </span><span style="font-size:18pt"><i>RRCReconfiguration</i></span>', '', '<span style="font-size:18pt">-</span>', '', '<span style="font-size:18pt">-</span>', '', '<span style="font-size:18pt">2</span>', '', '<span style="font-size:18pt">The UE transmits an RRCReconfigurationComplete message</span>', '', '<span style="font-size:18pt">--&gt;</span>', '', '<span style="font-size:18pt">NR RRC: </span><span style="font-size:18pt"><i>RRCReconfigurationComplete</i></span>', '', '<span style="font-size:18pt">-</span>', '', '<span style="font-size:18pt">-</span>', '', '<span style="font-size:18pt">3</span>', '', '<span style="font-size:18pt">Check: Does the UE transmit an RRCReconfigurationSidelink message to NR-SS-UE 1 to provide sidelink measurement configuration?</span>', '', '<span style="font-size:18pt">--&gt;</span>', '', '<span style="font-size:18pt">NR PC5 RRC: </span><span style="font-size:18pt"><i>RRCReconfigurationSidelink</i></span>', '', '<span style="font-size:18pt">1</span>', '', '<span style="font-size:18pt">P</span>', '', '<span style="font-size:18pt">4</span>', '', '<span style="font-size:18pt">The NR-SS-UE 1 transmits an RRCReconfigurationCompleteSidelink message to UE.</span>', '', '<span style="font-size:18pt">&lt;--</span>', '', '<span style="font-size:18pt">NR PC5 RRC: </span><span style="font-size:18pt"><i>RRCReconfigurationCompleteSidelink</i></span>', '', '<span style="font-size:18pt">-</span>', '', '<span style="font-size:18pt">-</span>', '', '', '', '12.2.5.1.3.3\tSpecific message contents', '', 'Table 12.2.5.1.3.3-1: RRCReconfiguraion (Table 12.2.5.1.3.2-1, Step 1)', '', 'Derivation Path: TS 38.508-1 [4], Table 4.6.1-13 with condition SIDELINK', '', 'Information Element', '', 'Value/remark', '', 'Comment', '', 'Condition', '', 'RRCReconfiguration ::= SEQUENCE {', '', '', '', '', '', '', '', ' criticalExtensions CHOICE {', '', '', '', '', '', '', '', ' rrcReconfiguration SEQUENCE {', '', '', '', '', '', '', '', ' nonCriticalExtension SEQUENCE {', '', '', '', '', '', '', '', ' nonCriticalExtension SEQUENCE {', '', '', '', '', '', '', '', ' nonCriticalExtension SEQUENCE {', '', '', '', '', '', '', '', ' nonCriticalExtension SEQUENCE {', '', '', '', '', '', '', '', ' sl-ConfigDedicatedNR-r16 CHOICE {', '', '', '', '', '', '', '', ' setup', '', 'SL-ConfigDedicatedNR specified in TS 38.508-1 [4] Table 4.6.6-7 with condition SL_MEAS', '', '', '', '', '', ' }', '', '', '', '', '', '', '', ' }', '', '', '', '', '', '', '', ' }', '', '', '', '', '', '', '', ' }', '', '', '', '', '', '', '', ' }', '', '', '', '', '', '', '', ' }', '', '', '', '', '', '', '', ' }', '', '', '', '', '', '', '', '}', '', '', '', '', '', '', '', '', '', 'Table 12.2.5.1.3.3-2: RRCReconfigurationSidelink (Table 12.2.5.1.3.2-1, Step 3)', '', 'Derivation Path: TS 38.508-1 [4], Table 4.6.1A-3 with condition TX and SL_MEAS', '', 'Information Element', '', 'Value/remark', '', 'Comment', '', 'Condition', '', 'RRCReconfigurationSidelink ::= SEQUENCE {', '', '', '', '', '', '', '', ' criticalExtensions CHOICE {', '', '', '', '', '', '', '', ' rrcReconfigurationSidelink-r16 SEQUENCE {', '', '', '', '', '', '', '', ' sl-MeasConfig-r16 CHOICE {', '', '', '', '', '', '', '', ' setup SEQUENCE {', '', '', '', '', '', '', '', ' sl-MeasObjectToRemoveList-r16', '', 'Not present', '', '', '', '', '', ' sl-MeasObjectToAddModList-r16', '', 'SL-MeasObjectList', '', '', '', '', '', ' sl-ReportConfigToRemoveList-r16', '', 'Not present', '', '', '', '', '', ' sl-ReportConfigToAddModList-r16', '', 'SL-ReportConfigList with condition PERIODICAL', '', '', '', '', '', ' sl-MeasIdToRemoveList-r16', '', 'Not present', '', '', '', '', '', ' sl-MeasIdToAddModList-r16', '', 'SL-MeasIdList', '', '', '', '', '', ' sl-QuantityConfig-r16', '', 'SL-QuantityConfig', '', '', '', '', '', ' }', '', '', '', '', '', '', '', ' }', '', '', '', '', '', '', '', ' }', '', '', '', '', '', '', '', ' }', '', '', '', '', '', '', '', '}', '', '', '', '', '', '', '', '', '', 'Table 12.2.5.1.3.3-3: RRCReconfigurationCompleteSidelink(Table 12.2.5.1.3.2-1, Step 4)', '', 'Derivation Path: TS 38.508-1 [4], Table 4.6.1A-4 with condition RX', '', '', '']
<h4>12.2.5.2 Inter-carrier concurrent operation / Measurement configuration and reporting via PC5 RRC / SL-RSRP measurement reporting / Event S1 and S2</h4> | 38523_1_s12_s14.docx | ['', '12.2.5.2.1\tTest Purpose (TP)', '', '(1)', '', '<b>with</b> { UE is on connected state. UE received an RRCReconfigurationSidelink message from peer UE to configure event S1 triggered SL-RSRP measurement reporting. }', '', '<b>ensure that</b> {', '', ' <b>when</b> { SL-RSRP measurement on peer UE is below event S1 threshold. }', '', " <b>then</b> { UE doesn't transmit MeasurementReportSidelink message. }", '', ' }', '', '', '', '(2)', '', '<b>with</b> { UE is on connected state. UE received an RRCReconfigurationSidelink message from peer UE to configure event S1 triggered SL-RSRP measurement reporting. }', '', '<b>ensure that</b> {', '', ' <b>when</b> { SL-RSRP measurement on peer UE is above event S1 threshold. }', '', ' <b>then</b> { UE transmits an MeasurementReportSidelink message to peer UE. }', '', ' }', '', '', '', '(3)', '', '<b>with</b> { UE is on connected state. UE received an RRCReconfigurationSidelink message from peer UE to configure event S2 triggered SL-RSRP measurement reporting. }', '', '<b>ensure that</b> {', '', ' <b>when</b> { SL-RSRP measurement on peer UE is above event S2 threshold. }', '', " <b>then</b> { UE doesn't transmit MeasurementReportSidelink message. }", '', ' }', '', '', '', '(4)', '', '<b>with</b> { UE is on connected state. UE received an RRCReconfigurationSidelink message from peer UE to configure event S2 triggered SL-RSRP measurement reporting. }', '', '<b>ensure that</b> {', '', ' <b>when</b> { SL-RSRP measurement on peer UE is below event S2 threshold. }', '', ' <b>then</b> { UE transmits an MeasurementReportSidelink message to peer UE. }', '', ' }', '', '', '', '12.2.5.2.2\tConformance requirements', '', 'References: The conformance requirements covered in the present TC are specified in: TS 38.331 [22], subclause 5.8.9.1, 5.8.10.2, 5.8.10.3, 5.8.10.4 and 5.8.10.5. Unless otherwise stated these are Rel-16 requirements.', '', '[TS 38.331, clause 5.8.9.1.1]', '', '----media/image5.wmf----', '', 'Figure 5.8.9.1.1-1: Sidelink RRC reconfiguration, successful', '', '----media/image6.wmf----', '', 'Figure 5.8.9.1.1-2: Sidelink RRC reconfiguration, failure', '', '', '', 'The purpose of this procedure is to modify a PC5-RRC connection, e.g. to establish/modify/release sidelink DRBs, to (re-)configure NR sidelink measurement and reporting, to (re-)configure sidelink CSI reference signal resources and CSI reporting latency bound.', '', 'The UE may initiate the sidelink RRC reconfiguration procedure and perform the operation in sub-clause 5.8.9.1.2 on the corresponding PC5-RRC connection in following cases:', '', '…', '', '-\tthe (re-)configuration of the peer UE to perform NR sidelink measurement and report.', '', '…', '', 'In RRC_CONNECTED, the UE applies the NR sidelink communications parameters provided in <i>RRCReconfiguration</i> (if any). In RRC_IDLE or RRC_INACTIVE, the UE applies the NR sidelink communications parameters provided in system information (if any). For other cases, UEs apply the NR sidelink communications parameters provided in <i>SidelinkPreconfigNR </i>(if any). When UE performs state transition between above three cases, the UE applies the NR sidelink communications parameters provided in the new state, after acquisition of the new configurations. Before acquisition of the new configurations, UE continues applying the NR sidelink communications parameters provided in the old state.', '', '[TS 38.331, clause 5.8.9.1.3]', '', 'The UE shall perform the following actions upon reception of the <i>RRCReconfigurationSidelink</i>:', '', '…', '', '1&gt;\tif the <i>RRCReconfigurationSidelink</i> message includes the <i>sl-MeasConfig</i>:', '', '2&gt;\tperform the sidelink measurement configuration procedure as specified in 5.8.10;', '', '…', '', '1&gt;\telse:', '', '2&gt;\tset the content of the <i>RRCReconfigurationCompleteSidelink</i> message;', '', '3&gt;\tsubmit the <i>RRCReconfigurationCompleteSidelink</i> message to lower layers for transmission;', '', 'NOTE 1:\tWhen the same logical channel is configured with different RLC mode by another UE, the UE handles the case as sidelink RRC reconfiguration failure.', '', '[TS 38.331, clause 5.8.9.1.3]', '', 'The UE shall perform the following actions upon reception of the <i>RRCReconfigurationSidelink</i>:', '', '…', '', '1&gt;\tif the <i>RRCReconfigurationSidelink</i> message includes the <i>sl-MeasConfig</i>:', '', '2&gt;\tperform the sidelink measurement configuration procedure as specified in 5.8.10;', '', '…', '', '1&gt;\telse:', '', '2&gt;\tset the content of the <i>RRCReconfigurationCompleteSidelink</i> message;', '', '3&gt;\tsubmit the <i>RRCReconfigurationCompleteSidelink</i> message to lower layers for transmission;', '', '[TS 38.331, clause 5.8.10.2.1]', '', 'The UE shall:', '', '…', '', '1&gt;\tif the received <i>sl-MeasConfig</i> includes the <i>sl-MeasObjectToAddModList </i>in the <i>RRCReconfigurationSidelink</i>:', '', '2&gt;\tperform the sidelink measurement object addition/modification procedure as specified in 5.8.10.2.5;', '', '…', '', '1&gt;\tif the received <i>sl-MeasConfig</i> includes the <i>sl-ReportConfigToAddModList </i>in the <i>RRCReconfigurationSidelink</i>:', '', '2&gt;\tperform the sidelink reporting configuration addition/modification procedure as specified in 5.8.10.2.7;', '', '1&gt;\tif the received <i>sl-MeasConfig</i> includes the <i>sl-QuantityConfig </i>in the <i>RRCReconfigurationSidelink</i>:', '', '2&gt;\tperform the sidelink quantity configuration procedure as specified in 5.8.10.2.8;', '', '…', '', '1&gt;\tif the received <i>sl-MeasConfig</i> includes the <i>sl-MeasIdToAddModList </i>in the <i>RRCReconfigurationSidelink</i>:', '', '2&gt;\tperform the sidelink measurement identity addition/modification procedure as specified in 5.8.10.2.3;', '', '[TS 38.331, clause 5.8.10.2.3]', '', 'The UE shall:', '', '1&gt;\tfor each <i>sl-MeasId</i> included in the received <i>sl-MeasIdToAddModList</i>:', '', '2&gt;\tif an entry with the matching <i>sl-MeasId</i> exists in the <i>sl-MeasIdList</i> within the <i>VarMeasConfigSL</i>:', '', '3&gt;\treplace the entry with the value received for this <i>sl-MeasId</i>;', '', '2&gt;\telse:', '', '3&gt;\tadd a new entry for this <i>sl-MeasId</i> within the <i>VarMeasConfigSL</i>;', '', '2&gt;\tremove the measurement reporting entry for this <i>sl-MeasId</i> from the <i>VarMeasReportListSL</i>, if included;', '', '2&gt;\tstop the periodical reporting timer and reset the associated information (e.g. <i>sl-TimeToTrigger</i>) for this <i>sl-MeasId</i>;', '', '[TS 38.331, clause 5.8.10.2.5]', '', 'The UE shall:', '', '1&gt;\tfor each <i>sl-MeasObjectId</i> included in the received <i>sl-MeasObjectToAddModList</i>:', '', '2&gt;\tif an entry with the matching <i>sl-MeasObjectId</i> exists in the <i>sl-MeasObjectList</i> within the <i>VarMeasConfigSL</i>, for this entry:', '', '3&gt;\tfor each <i>sl-MeasId</i> associated with this <i>sl-MeasObjectId</i> included in the <i>sl-MeasIdList</i> within the <i>VarMeasConfigSL</i>, if any:', '', '4&gt;\tremove the measurement reporting entry for this <i>sl-MeasId</i> from the <i>VarMeasReportListSL</i>, if included;', '', '4&gt;\tstop the periodical reporting timer and reset the associated information (e.g. <i>sl-TimeToTrigger</i>) for this <i>sl-MeasId</i>;', '', '3&gt;\treconfigure the entry with the value received for this <i>sl-MeasObject</i>;', '', '2&gt;\telse:', '', '3&gt;\tadd a new entry for the received <i>sl-MeasObject</i> to the <i>sl-MeasObjectList</i> within <i>VarMeasConfigSL</i>.', '', '[TS 38.331, clause 5.8.10.2.7]', '', 'The UE shall:', '', '1&gt;\tfor each sl-ReportConfigId included in the received sl-ReportConfigToAddModList:', '', '2&gt;\tif an entry with the matching <i>sl-ReportConfigId</i> exists in the <i>sl-ReportConfigList</i> within the <i>VarMeasConfigSL</i>, for this entry:', '', '3&gt;\treconfigure the entry with the value received for this <i>sl-ReportConfig</i>;', '', '3&gt;\tfor each <i>sl-MeasId</i> associated with this <i>sl-ReportConfigId</i> included in the <i>sl-MeasIdList</i> within the <i>VarMeasConfigSL</i>, if any:', '', '4&gt;\tremove the measurement reporting entry for this <i>sl-MeasId</i> from the <i>VarMeasReportListSL</i>, if included;', '', '4&gt;\tstop the periodical reporting timer and reset the associated information (e.g. <i>sl-TimeToTrigger</i>) for this <i>sl-MeasId</i>;', '', '2&gt;\telse:', '', '3&gt;\tadd a new entry for the received <i>sl-ReportConfig</i> to the <i>sl-ReportConfigList</i> within the <i>VarMeasConfigSL</i>.', '', '[TS 38.331, clause 5.8.10.2.8]', '', 'The UE shall:', '', '1&gt;\tfor each received <i>sl-QuantityConfig</i>:', '', '2&gt;\tset the corresponding parameter(s) in <i>sl-QuantityConfig</i> within <i>VarMeasConfigSL</i> to the value of the received <i>sl-QuantityConfig</i> parameter(s);', '', '1&gt;\tfor each <i>sl-MeasId</i> included in the <i>sl-MeasIdList</i> within <i>VarMeasConfigSL</i>:', '', '2&gt;\tremove the measurement reporting entry for this <i>sl-MeasId</i> from the <i>VarMeasReportListSL</i>, if included;', '', '2&gt;\tstop the periodical reporting timer and reset the associated information (e.g. <i>sl-TimeToTrigger</i>) for this <i>sl-MeasId</i>.', '', '[TS 38.331, clause 5.8.10.3.1]', '', 'The UE shall:', '', '1&gt;\tfor each <i>sl-MeasId</i> included in the <i>sl-MeasIdList</i> within <i>VarMeasConfigSL</i>:', '', '2&gt;\tif the <i>sl-MeasObject</i> is associated to NR sidelink and the <i>sl-RS-Type</i> is set to <i>dmrs</i>:', '', '3&gt;\tderive the layer 3 filtered NR sidelink measurement result based on DMRS for the trigger quantity and each measurement quantity indicated in <i>sl-ReportQuantity</i> using parameters from the associated <i>sl-MeasObject</i>, as described in 5.8.10.3.2.', '', '2&gt;\tperform the evaluation of reporting criteria as specified in 5.8.10.4.', '', '[TS 38.331, clause 5.8.10.3.3]', '', 'The UE shall:', '', '1&gt;\tfor each NR sidelink measurement quantity to be derived based on NR sidelink DMRS:', '', '2&gt;\tderive the corresponding measurement of NR sidelink frequency indicated quantity based on DMRS as described in TS 38.215 [9] in the concerned <i>sl-MeasObject</i>;', '', '2&gt;\tapply layer 3 filtering as described in 5.5.3.2;', '', '[TS 38.331, clause 5.8.10.4.1]', '', 'The UE shall:', '', '1&gt;\tfor each <i>sl-MeasId</i> included in the <i>sl-MeasIdList</i> within <i>VarMeasConfigSL</i>:', '', '2&gt;\tif the <i>sl-ReportType </i>is set to <i>sl-EventTriggered</i> and if the entry condition applicable for this event, i.e. the event corresponding with the <i>sl-EventId</i> of the corresponding <i>sl-ReportConfig</i> within <i>VarMeasConfigSL</i>, is fulfilled for NR sidelink frequency for all NR sidelink measurements after layer 3 filtering taken during <i>sl-TimeToTrigger</i> defined for this event within the <i>VarMeasConfigSL</i>, while the <i>VarMeasReportListSL</i> does not include a NR sidelink measurement reporting entry for this <i>sl-MeasId </i>(a first NR sidelink frequency triggers the event):', '', '3&gt;\tinclude a NR sidelink measurement reporting entry within the <i>VarMeasReportListSL</i> for this <i>sl-MeasId</i>;', '', '3&gt;\tset the <i>sl-NumberOfReportsSent</i> defined within the <i>VarMeasReportListSL</i> for this <i>sl-MeasId</i> to 0;', '', '3&gt;\tinclude the concerned NR sidelink frequency in the <i>sl-FrequencyTriggeredList</i> defined within the <i>VarMeasReportListSL</i> for this <i>sl-MeasId</i>;', '', '3&gt;\tinitiate the NR sidelink measurement reporting procedure, as specified in 5.8.10.5;', '', '…', '', '2&gt;\tupon expiry of the periodical reporting timer for this <i>sl-MeasId</i>:', '', '3&gt;\tinitiate the NR sidelink measurement reporting procedure, as specified in 5.8.10.5.', '', '[TS 38.331, clause 5.8.10.4.2]', '', 'The UE shall:', '', '1&gt;\tconsider the entering condition for this event to be satisfied when condition S1-1, as specified below, is fulfilled;', '', '1&gt;\tconsider the leaving condition for this event to be satisfied when condition S1-2, as specified below, is fulfilled;', '', '1&gt;\tfor this NR sidelink measurement, consider the NR sidelink frequency corresponding to the associated <i>sl-MeasObject</i> associated with this event.', '', 'Inequality S1-1 (Entering condition)', '', '\t\t<i>Ms – Hys &gt; Thresh</i>', '', 'Inequality S1-2 (Leaving condition)', '', '\t\t<i>Ms + Hys &lt; Thresh</i>', '', 'The variables in the formula are defined as follows:', '', '<b><i>Ms </i></b>is the NR sidelink measurement result of the NR sidelink frequency, not taking into account any offsets.', '', '<b><i>Hys</i></b> is the hysteresis parameter for this event (i.e. <i>sl-Hysteresis </i>as defined within <i>sl-ReportConfig </i>for this event).', '', '<b><i>Thresh</i></b> is the threshold parameter for this event (i.e. <i>s1-Threshold </i>as defined within <i>sl-ReportConfig </i>for this event).', '', '<b><i>Ms </i></b>is expressed in dBm in case of RSRP.', '', '<b><i>Hys </i></b>is expressed in dB.', '', '<b><i>Thresh </i></b>is expressed in the same unit as <b><i>Ms</i></b>.', '', '[TS 38.331, clause 5.8.10.4.3]', '', 'The UE shall:', '', '1&gt;\tconsider the entering condition for this event to be satisfied when condition S2-1, as specified below, is fulfilled;', '', '1&gt;\tconsider the leaving condition for this event to be satisfied when condition S2-2, as specified below, is fulfilled;', '', '1&gt;\tfor this NR sidelink measurement, consider the NR sidelink frequency indicated by the <i>sl-MeasObject </i>associated to this event.', '', 'Inequality S2-1 (Entering condition)', '', '\t\t<i>Ms + Hys &lt; Thresh</i>', '', 'Inequality S2-2 (Leaving condition)', '', '\t\t<i>Ms – Hys &gt; Thresh</i>', '', 'The variables in the formula are defined as follows:', '', '<b><i>Ms </i></b>is the NR sidelink measurement result of the NR sidelink frequency, not taking into account any offsets.', '', '<b><i>Hys</i></b> is the hysteresis parameter for this event (i.e. <i>sl-Hysteresis</i> as defined within <i>sl-ReportConfig </i>for this event).', '', '<b><i>Thresh</i></b> is the threshold parameter for this event (i.e. <i>s2-Threshold </i>as defined within <i>sl-ReportConfig </i>for this event).', '', '<b><i>Ms </i></b>is expressed in dBm in case of RSRP.', '', '<b><i>Hys </i></b>is expressed in dB.', '', '<b><i>Thresh </i></b>is expressed in the same unit as <b><i>Ms</i></b>.', '', '[TS 38.331, clause 5.8.10.5.1]', '', '----media/image4.wmf----', '', 'Figure 5.8.10.5.1-1: NR sidelink measurement reporting', '', '', '', 'The purpose of this procedure is to transfer measurement results from the UE to the peer UE associated.', '', 'For the <i>sl-MeasId</i> for which the NR sidelink measurement reporting procedure was triggered, the UE shall set the <i>sl-MeasResults</i> within the <i>MeasurementReportSidelink </i>message as follows:', '', '1&gt;\tset the <i>sl-MeasId</i> to the measurement identity that triggered the NR sidelink measurement reporting;', '', '1&gt;\tif the <i>sl-ReportConfig</i> associated with the <i>sl-MeasId</i> that triggered the NR sidelink measurement reporting is set to <i>sl-EventTriggered</i> or <i>sl-Periodical</i>:', '', '2&gt;\tset <i>sl-ResultDMRS</i> within <i>sl-MeasResult</i> to include the NR sidelink DMRS based quantity indicated in the <i>sl-ReportQuantity</i> within the concerned <i>sl-ReportConfig</i>;', '', '1&gt;\tincrement the <i>sl-NumberOfReportsSent</i> as defined within the <i>VarMeasReportListSSL</i> for this <i>sl-MeasId</i> by 1;', '', '1&gt;\tstop the periodical reporting timer, if running;', '', '1&gt;\tif the <i>sl-NumberOfReportsSent</i> as defined within the <i>VarMeasReportListSL</i> for this <i>sl-MeasId</i> is less than the <i>sl-ReportAmount</i> as defined within the corresponding <i>sl-ReportConfig</i> for this <i>sl-MeasId</i>:', '', '2&gt;\tstart the periodical reporting timer with the value of <i>sl-ReportInterval</i> as defined within the corresponding <i>sl-ReportConfig</i> for this <i>sl-MeasId</i>;', '', '1&gt;\telse:', '', '2&gt;\tif the <i>sl-ReportType</i> is set to <i>sl-Periodical</i>:', '', '3&gt;\tremove the entry within the <i>VarMeasReportListSL</i> for this <i>sl-MeasId</i>;', '', '3&gt;\tremove this <i>sl-MeasId</i> from the <i>sl-MeasIdList</i> within <i>VarMeasConfigSL</i>;', '', '1&gt;\tsubmit the <i>MeasurementReportSidelink</i> message to lower layers for transmission, upon which the procedure ends.', '', '12.2.5.2.3\tTest description', '', '12.2.5.2.3.1\tPre-test conditions', '', 'System Simulator:', '', '-\tNR Cell', '', '-\tNR Cell 1 is the serving cell.', '', '-\tSystem information combination NR-14 as defined in TS 38.508-1 [4] clause 4.4.3.1.2 is used in NR cell 1.', '', '-\tNR-SS-UE ', '', '-\tNR-SS-UE 1 operating as NR sidelink communication device on the resources (i.e. the frequency included in pre-configuration) that UE is expected to use for transmission and reception via PC5 interface. ', '', '-\tNR-SS-UE 1 keeps transmitting PSCCH/PSSCH in resource pool during the test.', '', 'UE:', '', '-\tUE is authorised to perform NR sidelink communication.', '', '-\tThe UE is equipped with below information in UE or in a USIM containing default values (as per TS 38.508-1 [4]) except for those listed in Table 12.2.5.2.3.1-1.', '', 'Table 12.2.5.2.3.1-1: UE/ USIM configuration', '', 'USIM field', '', 'Priority', '', 'Value', '', 'Access Technology Identifier', '', 'EF<sub>UST</sub>', '', '', '', 'As per TS 36.508 [18] clause 4.9.3.4', '', '', '', 'EF<sub>VST</sub>', '', '', '', 'Service n°119 is "available"', '', '', '', 'EF<sub>V2XP_PC5</sub>', '', '', '', 'As per TS 38.508-1[4] clause 4.8.3.3.3 ', '', 'SL-PreconfigurationNR included in V2X data policy over PC5 is defined in Table 12.2.5.2.3.3-1', '', '', '', '', '', 'Preamble:', '', '-\tThe UE is in state 3N-B as defined in TS 38.508-1 [4], subclause 4.4A, using generic procedure parameter Sidelink (On), Unicast (On), and Test Mode (On) as defined in TS 38.508-1 [4], subclause 4.5.1.', '', '12.2.5.2.3.2\tTest procedure sequence', '', 'Table 12.2.5.2.3.2-1 illustrates the sidelink power levels to be applied for NR-SS-UE 1 at various time instants of the test execution. Row marked "T0" denotes the conditions after the preamble, while the configuration marked "T1" is applied at the point indicated in the Main behaviour description in Table Table 12.2.5.2.3.2-2.', '', 'Table 12.2.5.2.3.2-1: Time instances of NR-SS-UE power level and parameter changes in conducted test environment', '', '', '', 'Parameter', '', 'Unit', '', 'NR-SS-UE 1', '', 'Remark', '', 'T0', '', 'NR-SS-UE power', '', 'dBm/', '', 'SCS', '', '-85', '', 'The power level that entering condition of event S1 and leaving condition of event S2 are satisfied:', '', '', '', 'Inequality S1-1 (Entering condition)', '', 'Ms – Hys &gt; Thresh', '', '', '', 'Inequality S2-2 (Leaving condition)', '', 'Ms – Hys &gt; Thresh', '', '', '', 'EPRE ratio of S-SSS to NR-SS-UE power', '', 'dB', '', '0', '', '', '', 'T1', '', 'NR-SS-UE power', '', 'dBm/', '', 'SCS', '', '-101', '', 'The power level that entering condition of event S2 and leaving condition of event S1 are satisfied:', '', '', '', 'Inequality S2-1 (Entering condition)', '', 'Ms + Hys &lt; Thresh', '', '', '', 'Inequality S1-2 (Leaving condition)', '', 'Ms + Hys &lt; Thresh', '', '', '', 'EPRE ratio of S-SSS to NR-SS-UE power', '', 'dB', '', '0', '', '', '', '', '', '<b>Table 12.2.5.2.3.2-2: Main behaviour</b>', '', '<span style="font-size:18pt"><b>St</b></span>', '', '<span style="font-size:18pt"><b>Procedure</b></span>', '', '<span style="font-size:18pt"><b>Message Sequence</b></span>', '', '<span style="font-size:18pt"><b>TP</b></span>', '', '<span style="font-size:18pt"><b>Verdict</b></span>', '', '', '', '', '', '<span style="font-size:18pt"><b>U - S</b></span>', '', '<span style="font-size:18pt"><b>Message</b></span>', '', '', '', '', '', '<span style="font-size:18pt">1</span>', '', '<span style="font-size:18pt">The NR-SS-UE 1 transmits an RRCReconfigurationSidelink message to configure event S1 triggered measurement reporting.</span>', '', '<span style="font-size:18pt">&lt;--</span>', '', '<span style="font-size:18pt">NR PC5 RRC: </span><span style="font-size:18pt"><i>RRCReconfigurationSidelink</i></span>', '', '<span style="font-size:18pt">-</span>', '', '<span style="font-size:18pt">-</span>', '', '<span style="font-size:18pt">2</span>', '', '<span style="font-size:18pt">The UE transmits an RRCReconfigurationCompleteSidelink message</span>', '', '<span style="font-size:18pt">--&gt;</span>', '', '<span style="font-size:18pt">NR RRC: </span><span style="font-size:18pt"><i>RRCReconfigurationComplete</i></span>', '', '<span style="font-size:18pt">-</span>', '', '<span style="font-size:18pt">-</span>', '', '<span style="font-size:18pt">3</span>', '', '<span style="font-size:18pt">The SS waits for 1 seconds</span>', '', '<span style="font-size:18pt">-</span>', '', '<span style="font-size:18pt">-</span>', '', '<span style="font-size:18pt">-</span>', '', '<span style="font-size:18pt">-</span>', '', '<span style="font-size:18pt">4</span>', '', '<span style="font-size:18pt">Check: Does the UE transmit a MeasurementReportSidelink message to NR-SS-UE 1 in the following 5 seconds?</span>', '', '<span style="font-size:18pt">-</span>', '', '<span style="font-size:18pt">-</span>', '', '<span style="font-size:18pt">1</span>', '', '<span style="font-size:18pt">F</span>', '', '<span style="font-size:18pt">5</span>', '', '<span style="font-size:18pt">The SS re-adjusts the NR-SS-UE power level according to row "T1" in Table 12.2.5.2.3.2-1.</span>', '', '<span style="font-size:18pt">-</span>', '', '<span style="font-size:18pt">-</span>', '', '<span style="font-size:18pt">-</span>', '', '<span style="font-size:18pt">-</span>', '', '<span style="font-size:18pt">6</span>', '', '<span style="font-size:18pt">The SS waits for 1 seconds</span>', '', '', '', '', '', '', '', '', '', '<span style="font-size:18pt">7</span>', '', '<span style="font-size:18pt">Check: Does the UE transmit a MeasurementReportSidelink message to NR-SS-UE 1?</span>', '', '<span style="font-size:18pt">--&gt;</span>', '', '<span style="font-size:18pt">NR PC5 RRC: </span><span style="font-size:18pt"><i>MeasurementReportSidelink</i></span>', '', '<span style="font-size:18pt">2</span>', '', '<span style="font-size:18pt">P</span>', '', '<span style="font-size:18pt">8</span>', '', '<span style="font-size:18pt">The NR-SS-UE 1 transmits an RRCReconfigurationSidelink message to configure event S2 triggered measurement reporting.</span>', '', '<span style="font-size:18pt">&lt;--</span>', '', '<span style="font-size:18pt">NR PC5 RRC: </span><span style="font-size:18pt"><i>RRCReconfigurationSidelink</i></span>', '', '<span style="font-size:18pt">-</span>', '', '<span style="font-size:18pt">-</span>', '', '<span style="font-size:18pt">9</span>', '', '<span style="font-size:18pt">The UE transmits an RRCReconfigurationCompleteSidelink message</span>', '', '<span style="font-size:18pt">--&gt;</span>', '', '<span style="font-size:18pt">NR RRC: </span><span style="font-size:18pt"><i>RRCReconfigurationComplete</i></span>', '', '<span style="font-size:18pt">-</span>', '', '<span style="font-size:18pt">-</span>', '', '<span style="font-size:18pt">10</span>', '', '<span style="font-size:18pt">The SS waits for 1 seconds</span>', '', '<span style="font-size:18pt">-</span>', '', '<span style="font-size:18pt">-</span>', '', '<span style="font-size:18pt">-</span>', '', '<span style="font-size:18pt">-</span>', '', '<span style="font-size:18pt">11</span>', '', '<span style="font-size:18pt">Check: Does the UE transmit a MeasurementReportSidelink message to NR-SS-UE 1 in the following 5 seconds?</span>', '', '<span style="font-size:18pt">-</span>', '', '<span style="font-size:18pt">-</span>', '', '<span style="font-size:18pt">3</span>', '', '<span style="font-size:18pt">F</span>', '', '<span style="font-size:18pt">12</span>', '', '<span style="font-size:18pt">The SS re-adjusts the NR-SS-UE power level according to row "T0" in Table 12.2.5.2.3.2-1.</span>', '', '<span style="font-size:18pt">-</span>', '', '<span style="font-size:18pt">-</span>', '', '<span style="font-size:18pt">-</span>', '', '<span style="font-size:18pt">-</span>', '', '<span style="font-size:18pt">13</span>', '', '<span style="font-size:18pt">The SS waits for 1 seconds</span>', '', '', '', '', '', '', '', '', '', '<span style="font-size:18pt">14</span>', '', '<span style="font-size:18pt">Check: Does the UE transmit a MeasurementReportSidelink message to NR-SS-UE 1?</span>', '', '<span style="font-size:18pt">--&gt;</span>', '', '<span style="font-size:18pt">NR PC5 RRC: </span><span style="font-size:18pt"><i>MeasurementReportSidelink</i></span>', '', '<span style="font-size:18pt">4</span>', '', '<span style="font-size:18pt">P</span>', '', '', '', '12.2.5.2.3.3\tSpecific message contents', '', 'Table 12.2.5.2.3.3-1: RRCReconfigurationSidelink (Table 12.2.5.2.3.2-2, Step 1 and 8)', '', 'Derivation Path: TS 38.508-1 [4], Table 4.6.1A-3 with condition RX and SL_MEAS', '', 'Information Element', '', 'Value/remark', '', 'Comment', '', 'Condition', '', 'RRCReconfigurationSidelink ::= SEQUENCE {', '', '', '', '', '', '', '', ' criticalExtensions CHOICE {', '', '', '', '', '', '', '', ' rrcReconfigurationSidelink-r16 SEQUENCE {', '', '', '', '', '', '', '', ' sl-MeasConfig-r16 CHOICE {', '', '', '', '', '', '', '', ' setup SEQUENCE {', '', '', '', '', '', '', '', ' sl-MeasObjectToAddModList-r16', '', 'SL-MeasObjectList specified in TS 38.508-1 [4] Table 4.6.6-16', '', '', '', 'Step 1', '', '', '', 'Not present', '', '', '', 'Step 8', '', ' sl-ReportConfigToAddModList-r16', '', 'SL-ReportConfigList (-93) specified in TS 38.508-1 [4] Table 4.6.6-24 with condition EVENT_S1', '', '', '', 'Step 1', '', '', '', 'SL-ReportConfigList (-93) specified in TS 38.508-1 [4] Table 4.6.6-24 with condition EVENT_S2', '', '', '', 'Step 8', '', ' sl-MeasIdToAddModList-r16', '', 'SL-MeasIdList specified in TS 38.508-1 [4] Table 4.6.6-15', '', '', '', 'Step 1', '', '', '', 'Not present', '', '', '', 'Step 8', '', ' sl-QuantityConfig-r16', '', 'SL-QuantityConfig', '', '', '', 'Step 1', '', '', '', 'Not present', '', '', '', 'Step 8', '', ' }', '', '', '', '', '', '', '', ' }', '', '', '', '', '', '', '', ' }', '', '', '', '', '', '', '', ' }', '', '', '', '', '', '', '', '}', '', '', '', '', '', '', '', '', '', 'Table 12.2.5.2.3.3-2: RRCReconfigurationCompleteSidelink (Table 12.2.5.2.3.2-2, Step 2 and 9)', '', 'Derivation Path: TS 38.508-1 [4], Table 4.6.1A-4 with condition TX', '', '', '', 'Table 12.2.5.2.3.3-3: MeasurementReportSidelink (Table 12.2.5.2.3.2-2, Step 7 and 14)', '', 'Derivation Path: TS 38.508-1 [4], Table 4.6.1A-2 with condition TX', '', '', '']
<h4>12.2.5.3 Inter-carrier concurrent operation / Measurement configuration and reporting via PC5 RRC / PSBCH-RSRP measurement reporting / Periodical reporting</h4> | 38523_1_s12_s14.docx | ['', '12.2.5.3.1\tTest Purpose (TP)', '', '(1)', '', '<b>with</b> { UE configured to perform periodical PSBCH-RSRP measurement reporting on SL SSB via PC5 RRC }', '', '<b>ensure that</b> {', '', ' <b>when</b> { The first measurement result is available and thereafter every time periodical timer expires}', '', ' <b>then</b> { UE triggers PSBCH-RSRP measurement reporting until the total number of measurement reports is 16}', '', ' }', '', '', '', '12.2.5.3.2\tConformance requirements', '', 'References: The conformance requirements covered in the present TC are specified in: TS 38.331, clauses 5.8.1, 5.8.9.1.2, 5.8.9.1.3, 5.8.9.1.9, 5.8.10.2. 1, 5.8.10.3.1, 5.8.10.3.2 and 5.8.10.5.1.Unless otherwise stated these are Rel-16 requirements. ', '', '[TS 38.331, clause 5.8.1]', '', 'The PC5-RRC signalling, as specified in sub-clause 5.8.9, can be initiated after its corresponding PC5 unicast link establishment (TS 23.287 [55]).', '', '[TS 38.331, clause 5.8.9.1.2]', '', 'The UE shall set the contents of <i>RRCReconfigurationSidelink</i> message as follows:', '', '1&gt;\tfor each sidelink DRB that is to be released, according to sub-clause 5.8.9.1a.1.1, due to configuration by <i>sl-ConfigDedicatedNR,</i> <i>SIB12</i>,<i> SidelinkPreconfigNR </i>or by upper layers:', '', '2&gt;\tset the <i>SLRB-PC5-ConfigIndex </i>included in the <i>slrb-ConfigToReleaseList</i> corresponding to the sidelink DRB;', '', '1&gt;\tfor each sidelink DRB that is to be established or modified, according to sub-clause 5.8.9.1a.2.1, due to receiving <i>sl-ConfigDedicatedNR,</i> <i>SIB12</i> or<i> SidelinkPreconfigNR</i>:', '', '2&gt;\tset the <i>SLRB-Config</i> included in the <i>slrb-ConfigToAddModList</i>, according to the received <i>sl-RadioBearerConfig</i> and <i>sl-RLC-BearerConfig</i> corresponding to the sidelink DRB;', '', '1&gt;\tset the <i>sl-MeasConfig</i> as follows:', '', '2&gt;\tIf the frequency used for NR sidelink communication is included in <i>sl-FreqInfoToAddModList</i> in <i>sl-ConfigDedicatedNR</i> within <i>RRCReconfiguration</i> message or included in <i>sl-ConfigCommonNR</i> within SIB12:', '', '3&gt;\tif UE is in RRC_CONNECTED:', '', '4&gt;\tset the <i>sl-MeasConfig</i> according to stored NR sidelink measurement configuration information for this destination;', '', '3&gt;\tif UE is in RRC_IDLE or RRC_INACTIVE:', '', '4&gt;\tset the <i>sl-MeasConfig</i> according to stored NR sidelink measurement configuration received from <i>SIB12</i>;', '', '2&gt;\telse:', '', '3&gt;\tset the sl-MeasConfig according to the sl-MeasPreconfig in SidelinkPreconfigNR;', '', '1&gt;\tstart timer T400 for the destination associated with the sidelink DRB;', '', '1&gt;\tset the sl-CSI-RS-Config;', '', '1&gt;\tset the sl-LatencyBoundCSI-Report,', '', 'NOTE 1:\tHow to set the parameters included in <i>sl-CSI-RS-Config</i> and <i>sl-LatencyBoundCSI-Report</i> is up to UE implementation.', '', 'The UE shall submit the <i>RRCReconfigurationSidelink</i> message to lower layers for transmission.', '', '[TS 38.331, clause 5.8.9.1.3]', '', 'The UE shall perform the following actions upon reception of the <i>RRCReconfigurationSidelink</i>:', '', '1&gt;\tif the RRCReconfigurationSidelink includes the sl-ResetConfig:', '', '2&gt;\tperform the sidelink reset configuration procedure as specified in 5.8.9.1.10;', '', '1&gt;\tif the RRCReconfigurationSidelink includes the slrb-ConfigToReleaseList:', '', '2&gt;\tfor each <i>SLRB-PC5-ConfigIndex </i>value included in the <i>slrb-ConfigToReleaseList</i> that is part of the current UE sidelink configuration;', '', '3&gt;\tperform the sidelink DRB release procedure, according to sub-clause 5.8.9.1a.1;', '', '1&gt;\tif the RRCReconfigurationSidelink includes the slrb-ConfigToAddModList:', '', '2&gt;\tfor each <i>slrb-PC5-ConfigIndex </i>value included in the <i>slrb-ConfigToAddModList</i> that is not part of the current UE sidelink configuration:', '', '3&gt;\tif sl-MappedQoS-FlowsToAddList is included:', '', '4&gt;\tapply the SL-PQFI included in sl-MappedQoS-FlowsToAddList;', '', '3&gt;\tperform the sidelink DRB addition procedure, according to sub-clause 5.8.9.1a.2;', '', '2&gt;\tfor each <i>slrb-PC5-ConfigIndex </i>value included in the <i>slrb-ConfigToAddModList</i> that is part of the current UE sidelink configuration:', '', '3&gt;\tif sl-MappedQoS-FlowsToAddList is included:', '', '4&gt;\tadd the<i> SL-PQFI</i> included in <i>sl-MappedQoS-FlowsToAddList</i> to the corresponding sidelink DRB;', '', '3&gt;\tif sl-MappedQoS-FlowsToReleaseList is included:', '', '4&gt;\tremove the <i>SL-PQFI</i> included in <i>sl-MappedQoS-FlowsToReleaseList</i> from the corresponding sidelink DRB;', '', '3&gt;\tif the sidelink DRB release conditions as described in sub-clause 5.8.9.1a.1.1 are met:', '', '4&gt;\tperform the sidelink DRB release procedure according to sub-clause 5.8.9.1a.1.2;', '', '3&gt;\telse if the sidelink DRB modification conditions as described in sub-clause 5.8.9.1a.2.1 are met:', '', '4&gt;\tperform the sidelink DRB modification procedure according to sub-clause 5.8.9.1a.2.2;', '', '1&gt;\tif the RRCReconfigurationSidelink message includes the sl-MeasConfig:', '', '2&gt;\tperform the sidelink measurement configuration procedure as specified in 5.8.10;', '', '1&gt;\tif the RRCReconfigurationSidelink message includes the sl-CSI-RS-Config:', '', '2&gt;\tapply the sidelink CSI-RS configuration;', '', '1&gt;\tif the RRCReconfigurationSidelink message includes the sl-LatencyBoundCSI-Report:', '', '2&gt;\tapply the configured sidelink CSI report latency bound;', '', '1&gt;\tif the UE is unable to comply with (part of) the configuration included in the <i>RRCReconfigurationSidelink</i> (i.e. sidelink RRC reconfiguration failure):', '', '2&gt;\tcontinue using the configuration used prior to the reception of the <i>RRCReconfigurationSidelink</i> message;', '', '2&gt;\tset the content of the <i>RRCReconfigurationFailureSidelink</i> message;', '', '3&gt;\tsubmit the <i>RRCReconfigurationFailureSidelink</i> message to lower layers for transmission;', '', '1&gt;\telse:', '', '2&gt;\tset the content of the <i>RRCReconfigurationCompleteSidelink</i> message;', '', '3&gt;\tsubmit the <i>RRCReconfigurationCompleteSidelink</i> message to lower layers for transmission;', '', 'NOTE 1:\tWhen the same logical channel is configured with different RLC mode by another UE, the UE handles the case as sidelink RRC reconfiguration failure.', '', '[TS 38.331, clause 5.8.9.1.9]', '', 'The UE shall perform the following actions upon reception of the <i>RRCReconfigurationCompleteSidelink</i>:', '', '1&gt;\tstop timer T400 for the destination, if running;', '', '1&gt;\tconsider the configurations in the corresponding <i>RRCReconfigurationSidelink</i> message to be applied.', '', '[TS 38.331, clause 5.8.10.2]', '', 'The UE shall:', '', '1&gt;\tif the received sl-MeasConfig includes the sl-MeasObjectToRemoveList in the RRCReconfigurationSidelink:', '', '2&gt;\tperform the sidelink measurement object removal procedure as specified in 5.8.10.2.4;', '', '1&gt;\tif the received sl-MeasConfig includes the sl-MeasObjectToAddModList in the RRCReconfigurationSidelink:', '', '2&gt;\tperform the sidelink measurement object addition/modification procedure as specified in 5.8.10.2.5;', '', '1&gt;\tif the received sl-MeasConfig includes the sl-ReportConfigToRemoveList in the RRCReconfigurationSidelink:', '', '2&gt;\tperform the sidelink reporting configuration removal procedure as specified in 5.8.10.2.6;', '', '1&gt;\tif the received sl-MeasConfig includes the sl-ReportConfigToAddModList in the RRCReconfigurationSidelink:', '', '2&gt;\tperform the sidelink reporting configuration addition/modification procedure as specified in 5.8.10.2.7;', '', '1&gt;\tif the received sl-MeasConfig includes the sl-QuantityConfig in the RRCReconfigurationSidelink:', '', '2&gt;\tperform the sidelink quantity configuration procedure as specified in 5.8.10.2.8;', '', '1&gt;\tif the received sl-MeasConfig includes the sl-MeasIdToRemoveList in the RRCReconfigurationSidelink:', '', '2&gt;\tperform the sidelink measurement identity removal procedure as specified in 5.8.10.2.2;', '', '1&gt;\tif the received sl-MeasConfig includes the sl-MeasIdToAddModList in the RRCReconfigurationSidelink:', '', '2&gt;\tperform the sidelink measurement identity addition/modification procedure as specified in 5.8.10.2.3;', '', '[TS 38.331, clause 5.8.10.3.1]', '', 'A UE shall derive NR sidelink measurement results by measuring one or multiple DMRS associated per PC5-RRC connection as configured by the peer UE associated, as described in 5.8.10.3.2. For all NR sidelink measurement results the UE applies the layer 3 filtering as specified in sub-clause 5.5.3.2, before using the measured results for evaluation of reporting criteria and measurement reporting. In this release, only NR sidelink RSRP can be configured as trigger quantity and reporting quantity.', '', 'The UE shall:', '', '1&gt;\tfor each <i>sl-MeasId</i> included in the <i>sl-MeasIdList</i> within <i>VarMeasConfigSL</i>:', '', '2&gt;\tif the <i>sl-MeasObject</i> is associated to NR sidelink and the <i>sl-RS-Type</i> is set to <i>dmrs</i>:', '', '3&gt;\tderive the layer 3 filtered NR sidelink measurement result based on DMRS for the trigger quantity and each measurement quantity indicated in <i>sl-ReportQuantity</i> using parameters from the associated <i>sl-MeasObject</i>, as described in 5.8.10.3.2.', '', '2&gt;\tperform the evaluation of reporting criteria as specified in 5.8.10.4.', '', '[TS 38.331, clause 5.8.10.3.2]', '', 'The UE may be configured by the peer UE associated to derive NR sidelink RSRP measurement results per PC5-RRC connection associated to the NR sidelink measurement objects based on parameters configured in the <i>sl-MeasObject</i> and in the <i>sl-ReportConfig</i>.', '', 'The UE shall:', '', '1&gt;\tfor each NR sidelink measurement quantity to be derived based on NR sidelink DMRS:', '', '2&gt;\tderive the corresponding measurement of NR sidelink frequency indicated quantity based on DMRS as described in TS 38.215 [9] in the concerned <i>sl-MeasObject</i>;', '', '2&gt;\tapply layer 3 filtering as described in 5.5.3.2;', '', '[TS 38.331, clause 5.8.10.5.1]', '', '----media/image4.wmf----', '', 'Figure 5.8.10.5.1-1: NR sidelink measurement reporting', '', 'The purpose of this procedure is to transfer measurement results from the UE to the peer UE associated.', '', 'For the <i>sl-MeasId</i> for which the NR sidelink measurement reporting procedure was triggered, the UE shall set the <i>sl-MeasResults</i> within the <i>MeasurementReportSidelink </i>message as follows:', '', '1&gt;\tset the <i>sl-MeasId</i> to the measurement identity that triggered the NR sidelink measurement reporting;', '', '1&gt;\tif the <i>sl-ReportConfig</i> associated with the <i>sl-MeasId</i> that triggered the NR sidelink measurement reporting is set to <i>sl-EventTriggered</i> or <i>sl-Periodical</i>:', '', '2&gt;\tset <i>sl-ResultDMRS</i> within <i>sl-MeasResult</i> to include the NR sidelink DMRS based quantity indicated in the <i>sl-ReportQuantity</i> within the concerned <i>sl-ReportConfig</i>;', '', '1&gt;\tincrement the <i>sl-NumberOfReportsSent</i> as defined within the <i>VarMeasReportListSSL</i> for this <i>sl-MeasId</i> by 1;', '', '1&gt;\tstop the periodical reporting timer, if running;', '', '1&gt;\tif the <i>sl-NumberOfReportsSent</i> as defined within the <i>VarMeasReportListSL</i> for this <i>sl-MeasId</i> is less than the <i>sl-ReportAmount</i> as defined within the corresponding <i>sl-ReportConfig</i> for this <i>sl-MeasId</i>:', '', '2&gt;\tstart the periodical reporting timer with the value of <i>sl-ReportInterval</i> as defined within the corresponding <i>sl-ReportConfig</i> for this <i>sl-MeasId</i>;', '', '1&gt;\telse:', '', '2&gt;\tif the sl-ReportType is set to sl-Periodical:', '', '3&gt;\tremove the entry within the <i>VarMeasReportListSL</i> for this <i>sl-MeasId</i>;', '', '3&gt;\tremove this sl-MeasId from the sl-MeasIdList within VarMeasConfigSL;', '', '1&gt;\tsubmit the <i>MeasurementReportSidelink</i> message to lower layers for transmission, upon which the procedure ends.', '', '12.2.5.3.3\tTest description', '', '12.2.5.3.3.1\tPre-test conditions', '', 'System Simulator:', '', '-\tSS-NW', '', '-\tNR Cell 1', '', '-\tSystem information combination NR-14 as defined in TS 38.508-1 [4] clause 4.4.3.1 is used in NR Cell 1.', '', '-\tNR-SS-UE', '', '-\tNR-SS-UE1: Operating as NR sidelink communication transmitting and receiving device on the resources that UE is expected to use for reception and transmission via PC5 interface.', '', '-\tNR-SS-UE1 is synchronised on GNSS.', '', '-\tGNSS simulator', '', '-\tThe GNSS simulator is started and configured for Scenario #1.', '', 'UE:', '', '-\tUE is authorised to perform NR sidelink communication.', '', '- \tThe UE is equipped with a USIM containing default values as per TS 38.508-1 [4] clause 4.8.3.3.3.', '', '-\tUE is synchronised on GNSS.', '', 'Preamble:', '', '-\tThe UE is in state 3N-A as defined in TS 38.508-1 [4], subclause 4.4A on NR Cell 1, using generic procedure parameters Sidelink (On), Cast Type (Unicast) using UE initiated unicast mode NR sidelink communication procedure in subclause 4.9.22.', '', '12.2.5.3.3.2\tTest procedure sequence', '', 'Table 12.2.5.3.3.2-1: Main behaviour', '', 'St', '', 'Procedure', '', 'Message Sequence', '', 'TP', '', 'Verdict', '', '', '', '', '', 'U - S', '', 'Message', '', '', '', '', '', '0', '', 'NR-SS-UE1 transmits SLSS and <i>MasterInformationBlockSidelink</i>(Note 1)<i>.</i>', '', '&lt;--', '', 'PC5 RRC: SLSS &amp; MasterInformationBlockSidelink', '', '-', '', '-', '', '1', '', 'NR-SS-UE1 sends an <i>RRCReconfigurationSidelink</i> message to configure the UE to perform periodical PSBCH-RSRP measurement reporting', '', '&lt;--', '', 'PC5 RRC: RRCReconfigurationSidelink', '', '', '', '', '', '2', '', 'UE sends an RRCReconfigurationCompleteSidelink message', '', '--&gt;', '', 'PC5 RRC: RRCReconfigurationCompleteSidelink', '', '', '', '', '', '3', '', 'Check: Does the UE transmit a <i>MeasurementReportSidelink</i> message to perform periodical reporting?', '', '--&gt;', '', 'PC5 RRC: MeasurementReportSidelink', '', '1', '', 'P', '', '-', '', 'EXCEPTION: After the 1st MeasurementReportSidelink message at step 3 is received, step 4 below is repeated until 15 MeasurementReport messages are received from the UE.The interval between two MeasurementReportSidelink shall be as specified by the IE sl-ReportInterval', '', '', '', '', '', '', '', '', '', '4', '', 'Check: Does the UE transmit a MeasurementReportSidelink message to perform periodical reporting?', '', '--&gt;', '', 'PC5 RRC: MeasurementReportSidelink', '', '1', '', 'P', '', 'Note 1:\tUE is using TS 38.508-1 [4] Table 4.6.6-31: SL-SyncConfig parameters to transmit SLSS.', '', '', '', '12.2.5.3.3.3\tSpecific message contents', '', 'Table 12.2.5.3.3.3-0: MasterInformationBlockSidelink (step 0, Table 12.2.5.3.3.2-1)', '', 'Derivation path: TS 38.508-1 [4], Table 4.6.1A-1 with condition RX AND NB_SYNC', '', '', '', 'Table 12.2.5.3.3.3-1: RRCReconfigurationSidelink (step 1, Table 12.2.5.3.3.2-1)', '', 'Derivation Path: TS 38.508-1 [4], Table 4.6.1A-3 with condition SL_MEAS and RX', '', 'Information Element', '', 'Value/remark', '', 'Comment', '', 'Condition', '', 'RRCReconfigurationSidelink ::= SEQUENCE {', '', '', '', '', '', '', '', ' criticalExtensions CHOICE {', '', '', '', '', '', '', '', ' rrcReconfigurationSidelink-r16 SEQUENCE {', '', '', '', '', '', '', '', ' sl-MeasConfig-r16 CHOICE {', '', '', '', '', '', '', '', ' setup SEQUENCE {', '', '', '', '', '', '', '', ' sl-ReportConfigToAddModList-r16', '', 'SL-ReportConfigList', '', 'Table 12.2.5.3.3.3-2', '', '', '', ' }', '', '', '', '', '', '', '', ' }', '', '', '', '', '', '', '', ' }', '', '', '', '', '', '', '', ' }', '', '', '', '', '', '', '', '}', '', '', '', '', '', '', '', '', '', 'Table 12.2.5.3.3.3-2: SL-ReportConfigList (Table 12.2.5.3.3.3-1)', '', 'Derivation path: TS 38.508-1 [4], Table 4.6.6-24 with condition PERIODICAL', '', 'Information Element', '', 'Value/Remark', '', 'Comment', '', 'Condition', '', 'SL-ReportConfigList-r16 ::= SEQUENCE (SIZE (1..maxNrofSL-ReportConfigId-r16)) OF SL-ReportConfigInfo-r16 {', '', '1 entry', '', '', '', '', '', ' SL-ReportConfigInfo-r16[1] SEQUENCE {', '', '', '', 'entry 1', '', '', '', ' sl-ReportConfig-r16 SEQUENCE {', '', '', '', '', '', '', '', ' sl-ReportType-r16 CHOICE {', '', '', '', '', '', '', '', ' sl-Periodical-r16 SEQUENCE {', '', '', '', '', '', '', '', ' sl-ReportAmount-r16', '', '16', '', '', '', '', '', ' }', '', '', '', '', '', '', '', ' }', '', '', '', '', '', '', '', ' }', '', '', '', '', '', '', '', ' }', '', '', '', '', '', '', '', '}', '', '', '', '', '', '', '', '', '', 'Table 12.2.5.3.3.3-3: RRCReconfigurationCompleteSidelink (step 2, Table 12.2.5.3.3.2-1)', '', 'Derivation path: TS 38.508-1 [4], Table 4.6.1A-4 with condition TX', '', '', '', 'Table 12.2.5.3.3.3-4: MeasurementReportSidelink (step 3, step 4, Table 12.2.5.3.3.2-1)', '', 'Derivation path: TS 38.508-1 [4], Table 4.6.1A-2 with condition TX', '', '', '']
<h4>12.2.6.1 Inter-carrier concurrent operation / Sidelink Reconfiguration via PC5 RRC / SL DRB management / Initiating UE side</h4> | 38523_1_s12_s14.docx | ['', '12.2.6.1.1\tTest Purpose (TP)', '', '(1)', '', '<b>with</b> {<span style="color:000000;font-size:20pt"> </span>UE in NR RRC_CONNECTED state and having established PC5-RRC connection with peer UE }', '', '<b>ensure that</b> {', '', ' <b>when</b> { UE is indicated by upper layer to establish a unicast SL DRB }', '', ' <b>then</b> { UE sends a RRCReconfigurationSidelink message to peer UE to indicate SL DRB addition. After receiving RRCReconfigurationCompleteSidelink message from peer UE, UE establishes the SL DRB }', '', ' }', '', '', '', '(2)', '', '<b>with</b> {<span style="color:000000;font-size:20pt"> </span>UE in NR RRC_CONNECTED state and having established PC5-RRC connection with peer UE and having established a unicast SL DRB }', '', '<b>ensure that</b> {', '', ' <b>when</b> { UE is indicated by upper layer to release the unicast SL DRB }', '', ' <b>then</b> { UE sends a RRCReconfigurationSidelink message to peer UE to indicate SL DRB release. After receiving RRCReconfigurationCompleteSidelink message from peer UE, UE releases the SL DRB }', '', ' }', '', '', '', '12.2.6.1.2\tConformance requirements', '', 'References: The conformance requirements covered in the current TC are specified in: TS 38.331, clause 5.8.9.1.1, 5.8.9.1.2, 5.8.9.1a.2.1 and 5.8.9.1a.1.1. Unless otherwise stated these are Rel-16 requirements. ', '', '[TS 38.331, clause 5.8.9.1.1]', '', '...', '', 'The UE may initiate the sidelink RRC reconfiguration procedure and perform the operation in sub-clause 5.8.9.1.2 on the corresponding PC5-RRC connection in following cases:', '', '-\tthe release of sidelink DRBs associated with the peer UE, as specified in sub-clause 5.8.9.1a.1;', '', '-\tthe establishment of sidelink DRBs associated with the peer UE, as specified in sub-clause 5.8.9.1a.2;', '', '-\tthe modification for the parameters included in <i>SLRB-Config</i> of sidelink DRBs associated with the peer UE, as specified in sub-clause 5.8.9.1a.2;', '', '-\tthe (re-)configuration of the peer UE to perform NR sidelink measurement and report.', '', '-\tthe (re-)configuration of the sidelink CSI reference signal resources and CSI reporting latency bound.', '', 'In RRC_CONNECTED, the UE applies the NR sidelink communications parameters provided in <i>RRCReconfiguration</i> (if any). In RRC_IDLE or RRC_INACTIVE, the UE applies the NR sidelink communications parameters provided in system information (if any). For other cases, UEs apply the NR sidelink communications parameters provided in <i>SidelinkPreconfigNR </i>(if any). When UE performs state transition between above three cases, the UE applies the NR sidelink communications parameters provided in the new state, after acquisition of the new configurations. Before acquisition of the new configurations, UE continues applying the NR sidelink communications parameters provided in the old state.', '', '[TS 38.331, clause 5.8.9.1.2]', '', 'The UE shall set the contents of <i>RRCReconfigurationSidelink</i> message as follows:', '', '1&gt;\tfor each sidelink DRB that is to be released, according to sub-clause 5.8.9.1a.1.1, due to configuration by <i>sl-ConfigDedicatedNR,</i> <i>SIB12</i>,<i> SidelinkPreconfigNR </i>or by upper layers:', '', '2&gt;\tset the <i>SLRB-PC5-ConfigIndex </i>included in the <i>slrb-ConfigToReleaseList</i> corresponding to the sidelink DRB;', '', '1&gt;\tfor each sidelink DRB that is to be established or modified, according to sub-clause 5.8.9.1a.2.1, due to receiving <i>sl-ConfigDedicatedNR,</i> <i>SIB12</i> or<i> SidelinkPreconfigNR</i>:', '', '2&gt;\tset the <i>SLRB-Config</i> included in the <i>slrb-ConfigToAddModList</i>, according to the received <i>sl-RadioBearerConfig</i> and <i>sl-RLC-BearerConfig</i> corresponding to the sidelink DRB;', '', '…', '', '1&gt;\tstart timer T400 for the destination associated with the sidelink DRB;', '', '…', '', 'The UE shall submit the <i>RRCReconfigurationSidelink</i> message to lower layers for transmission.', '', '[TS 38.331, clause 5.8.9.1a.2.1]', '', 'For NR sidelink communication, a sidelink DRB addition is initiated only in the following cases:', '', '1&gt;\tif any sidelink QoS flow is (re)configured by <i>sl-ConfigDedicatedNR</i>,<i> SIB12</i>, <i>SidelinkPreconfigNR</i> and is to be mapped to one sidelink DRB<i>,</i> which is not established; or', '', '1&gt;\tif any sidelink QoS flow is (re)configured by <i>RRCReconfigurationSidelink</i> and is<i> </i>to be mapped to a sidelink DRB, which is not established;', '', '…', '', '[TS 38.331, clause 5.8.9.1a.1.1]', '', 'For NR sidelink communication, a sidelink DRB release is initiated in the following cases:', '', '1&gt;\tfor groupcast, broadcast and unicast, if <i>slrb-Uu-ConfigIndex </i>(if any) of the sidelink DRB is<i> </i>included in <i>sl-RadioBearerToReleaseList </i>in<i> sl-ConfigDedicatedNR</i>; or', '', '…', '', '1&gt;\tfor groupcast, broadcast and unicast, if <i>SL-RLC-BearerConfigIndex </i>(if any) of the sidelink DRB is included in <i>sl-RLC-BearerToReleaseList </i>in <i>sl-ConfigDedicatedNR</i>; or', '', '1&gt;\tfor unicast, if no sidelink QoS flow with data indicated by upper layers is mapped to the sidelink DRB for transmission, which is (re)configured by receiving <i>SIB12</i> or <i>SidelinkPreconfigNR</i>, and if no sidelink QoS flow mapped to the sidelink DRB, which is (re)configured by receiving <i>RRCReconfigurationSidelink</i>, has data; or', '', '1&gt;\tfor unicast, if SLRB-PC5-ConfigIndex (if any) of the sidelink DRB is included in slrb-ConfigToReleaseList in RRCReconfigurationSidelink or if sl-ResetConfig is included in RRCReconfigurationSidelink; or', '', '1&gt;\tfor unicast, when the corresponding PC5-RRC connection is released due to sidelink RLF being detected, according to clause 5.8.9.3; or', '', '1&gt;\tfor unicast, when the corresponding PC5-RRC connection is released due to upper layer request according to clause 5.8.9.5.', '', '12.2.6.1.3\tTest description', '', '12.2.6.1.3.1\tPre-test conditions', '', 'System Simulator:', '', '-\tSS-NW', '', '-\tNR Cell 1', '', '-\tSystem information combination 14 as defined in TS 38.508-1 [4] clause 4.4.3.1 is used in NR Cell 1.', '', '-\tNR-SS-UE', '', '-\tNR-SS-UE1: Operating as NR sidelink communication device on the resources that UE is expected to use for transmission and reception via PC5 interface.', '', '-\tNR-SS-UE1 uses GNSS as the synchronization reference source.', '', '-\tGNSS simulator', '', '-\tThe GNSS simulator is started and configured for Scenario #1.', '', 'UE:', '', '-\tUE is authorised to perform NR sidelink communication.', '', '-\tThe UE is equipped with a USIM containing default values as per TS 38.508-1 [4] clause 4.8.3.3.3.', '', '-\tThe UE uses GNSS as the synchronization reference source.', '', 'Preamble:', '', '-\tThe UE is in state 3N-B RRC_CONNECTED_with_SL and Test Mode (<i>On</i>) with UE test loop mode E as defined in TS 38.508-1 [4] subclause 4.4A on NR Cell 1, using generic parameters Sidelink (<i>On</i>), Cast Type (Unicast), GNSS Sync (<i>On</i>) and UE initiated unicast mode NR sidelink communication procedure in subclause 4.9.22.', '', '12.2.6.1.3.2\tTest procedure sequence', '', 'Table 12.2.6.1.3.2-1: Main behaviour', '', 'St', '', 'Procedure', '', 'Message Sequence', '', 'TP', '', 'Verdict', '', '', '', '', '', 'U - S', '', 'Message', '', '', '', '', '', '1', '', 'The UE is configured by upper layer to establish a new unicast SL DRB.', '', 'Note: This step is triggered by MMI or AT command', '', '-', '', '-', '', '-', '', '-', '', '2', '', 'The UE sends a <i>RRCReconfigurationSidelink</i> message to establish a unicast mode SL DRB.', '', '--&gt;', '', 'PC5-RRC: RRCReconfigurationSidelink', '', '1', '', 'P', '', '3', '', 'The NR-SS-UE1 sends a RRCReconfigurationSidelinkComplete message.', '', '&lt;--', '', 'PC5-RRC: RRCReconfigurationCompleteSidelink', '', '-', '', '-', '', '3A', '', 'The SS transmits a CLOSE UE TEST LOOP message to close UE test loop mode E (Receive Mode).', '', '&lt;--', '', 'TC: CLOSE UE TEST LOOP', '', '', '', '', '', '3B', '', 'The UE transmits a CLOSE UE TEST LOOP COMPLETE message.', '', '--&gt;', '', 'TC: CLOSE UE TEST LOOP COMPLETE', '', '', '', '', '', '4', '', 'The NR-SS-UE1 transmits the data on SL DRB to the UE.', '', 'NOTE: it is expected that the UE shall receive the data - if they were received is checked in step 6.', '', '-', '', '-', '', '-', '', '-', '', '5', '', 'The NR-NW transmits an UE TEST LOOP NR SIDELINK PACKET COUNTER REQUEST message.', '', '&lt;--', '', 'TC: UE TEST LOOP NR SIDELINK PACKET COUNTER REQUEST', '', '-', '', '-', '', '6', '', 'Check: Does the UE respond with UE TEST LOOP NR SIDELINK PACKET COUNTER RESPONSE?', '', '--&gt;', '', 'TC: UE TEST LOOP NR SIDELINK PACKET COUNTER RESPONSE', '', '-', '', '-', '', '6A', '', 'The SS transmits an OPEN UE TEST LOOP message to open UE test loop mode E.', '', '&lt;--', '', 'TC: OPEN UE TEST LOOP', '', '', '', '', '', '6B', '', 'The UE transmits an OPEN UE TEST LOOP COMPLETE message.', '', '--&gt;', '', 'TC: OPEN UE TEST LOOP COMPLETE', '', '', '', '', '', '7', '', 'The UE is configured by upper layer to release the unicast SL DRB added by step 2.', '', 'Note: This step is triggered by MMI or AT command', '', '-', '', '-', '', '-', '', '-', '', '8', '', 'The UE sends a <i>RRCReconfigurationSidelink</i> message to release the unicast mode SL DRB added by step 2.', '', '--&gt;', '', 'PC5-RRC: RRCReconfigurationSidelink', '', '2', '', 'P', '', '9', '', 'The NR-SS-UE1 sends a RRCReconfigurationCompleteSidelink message.', '', '&lt;--', '', 'PC5-RRC: RRCReconfigurationCompleteSidelink', '', '-', '', '-', '', '', '', '12.2.6.1.3.3\tSpecific message contents', '', 'Table 12.2.6.1.3.3-1: RRCReconfigurationSidelink (Step 2, Table 12.2.6.1.3.2-1)', '', 'Derivation Path: TS 38.508-1 [4], Table 4.6.1A-3 with condition SL_DRB and TX', '', 'Information Element', '', 'Value/Remark', '', 'Comment', '', 'Condition', '', 'RRCReconfigurationSidelink ::= SEQUENCE {', '', '', '', '', '', '', '', ' criticalExtensions CHOICE {', '', '', '', '', '', '', '', ' rrcReconfigurationSidelink-r16 SEQUENCE {', '', '', '', '', '', '', '', ' slrb-ConfigToAddModList-r16 SEQUENCE (SIZE (1..maxNrofSLRB-r16))<span style="color:993366"> </span>OF SLRB-Config-r16 {', '', '1 entry', '', '', '', '', '', ' SLRB-Config-r16[1] SEQUENCE {', '', '', '', 'entry 1', '', '', '', ' slrb-PC5-ConfigIndex-r16', '', '(1…512)', '', '', '', '', '', ' }', '', '', '', '', '', '', '', ' }', '', '', '', '', '', '', '', ' }', '', '', '', '', '', '', '', ' }', '', '', '', '', '', '', '', '}', '', '', '', '', '', '', '', '', '', 'Table 12.2.6.1.3.3-2: RRCReconfigurationCompleteSidelink (Step 3 and step 9, Table 12.2.6.1.3.2-1)', '', 'Derivation path: TS 38.508-1 [4], Table 4.6.1A-4 with condition RX', '', '', '', 'Table 12.2.6.1.3.3-3: CLOSE UE TEST LOOP (Step 3A, Table 12.2.6.1.3.2-1)', '', 'Derivation Path: TS 38.508-1 [4], Table 4.9.31.3-2', '', '', '', 'Table 12.2.6.1.3.3-4: UE TEST LOOP NR SIDELINK PACKET COUNTER REQUEST (Step 5, Table 12.2.6.1.3.2-1)', '', 'Derivation Path: TS 38.508-1 [4], Table 4.9.31.3-4', '', '', '', 'Table 12.2.6.1.3.3-5: UE TEST LOOP NR SIDELINK PACKET COUNTER RESPONSE (Step 6, Table 12.2.6.1.3.2-1)', '', 'Derivation Path: TS 38.508-1 [4], Table 4.9.31.3-5', '', '', '', 'Table 12.2.6.1.3.3-6: RRCReconfigurationSidelink (Step 8, Table 12.2.6.1.3.2-1)', '', 'Derivation path: TS 38.508-1 [4], Table 4.6.1A-3 with condition TX', '', 'Information Element', '', 'Value/Remark', '', 'Comment', '', 'Condition', '', 'RRCReconfigurationSidelink ::= SEQUENCE {', '', '', '', '', '', '', '', ' criticalExtensions CHOICE {', '', '', '', '', '', '', '', ' rrcReconfigurationSidelink-r16 SEQUENCE {', '', '', '', '', '', '', '', ' slrb-ConfigToReleaseList-r16 SEQUENCE (SIZE (1..maxNrofSLRB-r16))<span style="color:993366"> </span>OF SLRB-PC5-ConfigIndex-r16 {', '', '1 entry', '', '', '', '', '', ' SLRB-PC5-ConfigIndex-r16 [1]', '', 'Same value as slrb-PC5-ConfigIndex-r16 in RRCReconfigurationSidelink in step 2', '', 'entry 1', '', '', '', ' }', '', '', '', '', '', '', '', ' }', '', '', '', '', '', '', '', ' }', '', '', '', '', '', '', '', ' }', '', '', '', '', '', '', '', '}', '', '', '', '', '', '', '', '', '']
<h4>12.2.7.1 Inter-carrier concurrent operation / Sidelink CSI reporting / Configuration</h4> | 38523_1_s12_s14.docx | ['', '12.2.7.1.1\tTest Purpose (TP)', '', '(1)', '', '<b>with</b> {<span style="color:000000;font-size:20pt"> </span>UE in NR RRC_CONNECTED state and having established PC5 RRC connection with peer UE }', '', '<b>ensure that</b> {', '', ' <b>when</b> { UE is configured by upper layer to configure SL CSI-RS resource to peer UE }', '', ' <b>then</b> { UE sends an <i>RRCReconfigurationSidelink</i> message including sl-CSI-RS-Config and <i>sl-LatencyBoundCSI-Report</i> to peer UE and starts to transmit SL CSI-RS }', '', ' }', '', '', '', '(2)', '', '<b>with</b> {<span style="color:000000;font-size:20pt"> </span>UE in NR RRC_CONNECTED and having established PC5 RRC connection with peer UE }', '', '<b>ensure that</b> {', '', ' <b>when</b> { UE is configured by upper layer to trigger SL CSI report }', '', " <b>then</b> { UE sends an SCI format 2-A to trigger SL CSI report and the '<i>CSI request</i>' field in the corresponding SCI format 2-A is set to 1 }", '', ' }', '', '', '', '12.2.7.1.2\tConformance requirements', '', 'References: The conformance requirements covered in the current TC are specified in: TS 38.331 clause 5.8.9.1.1, 5.8.9.1.2, TS 38.214 clause 8.5.2.2, 8.2.1, TS 38.212 clause 8.3.1.1 and 8.4.1.1. Unless otherwise stated these are Rel-16 requirements. ', '', '[TS 38.331, clause 5.8.9.1.1]', '', 'The purpose of this procedure is to modify a PC5-RRC connection, e.g. to establish/modify/release sidelink DRBs, to (re-)configure NR sidelink measurement and reporting, to (re-)configure sidelink CSI reference signal resources and CSI reporting latency bound.', '', 'The UE may initiate the sidelink RRC reconfiguration procedure and perform the operation in sub-clause 5.8.9.1.2 on the corresponding PC5-RRC connection in following cases:', '', '…', '', '-\tthe (re-)configuration of the sidelink CSI reference signal resources and CSI reporting latency bound.', '', 'In RRC_CONNECTED, the UE applies the NR sidelink communications parameters provided in <i>RRCReconfiguration</i> (if any). In RRC_IDLE or RRC_INACTIVE, the UE applies the NR sidelink communications parameters provided in system information (if any). For other cases, UEs apply the NR sidelink communications parameters provided in <i>SidelinkPreconfigNR </i>(if any). When UE performs state transition between above three cases, the UE applies the NR sidelink communications parameters provided in the new state, after acquisition of the new configurations. Before acquisition of the new configurations, UE continues applying the NR sidelink communications parameters provided in the old state.', '', '[TS 38.331, clause 5.8.9.1.2]', '', 'The UE shall set the contents of <i>RRCReconfigurationSidelink</i> message as follows:', '', '…', '', '1&gt;\tset the sl-CSI-RS-Config;', '', '1&gt;\tset the sl-LatencyBoundCSI-Report,', '', 'NOTE 1:\tHow to set the parameters included in <i>sl-CSI-RS-Config</i> and <i>sl-LatencyBoundCSI-Report</i> is up to UE implementation.', '', 'The UE shall submit the <i>RRCReconfigurationSidelink</i> message to lower layers for transmission.', '', '[TS 38.214, clause 8.5.2.2]', '', 'The UE can be configured with one CSI-RS pattern as indicated by the higher layer parameters <i>sl-CSI-RS-FreqAllocation, sl-OneAntennaPort, sl-CSI-RS-FirstSymbol </i>in<i> SL-CSI-RS-Config</i>.', '', 'Parameters for which the UE shall assume non-zero transmission power for CSI-RS are configured according to clause 8.2.1. ', '', 'A UE is not expected to be configured such that a CSI-RS and the corresponding PSCCH can be mapped to the same resource element. A UE is not expected to receive sidelink CSI-RS and PSSCH DM-RS, nor CSI-RS and 2nd-stage SCI, on the same symbol.', '', 'Sidelink CSI-RS shall be transmitted according to [4, TS 38.211] in the resource blocks used for the PSSCH associated with the SCI format 2-A triggering a report.', '', '[TS 38.214, clause 8.2.1]', '', 'A UE transmits sidelink CSI-RS within a unicast PSSCH transmission if the following conditions hold:', '', '-\tCSI reporting is enabled by higher layer parameter <i>sl-CSI-Acquisition</i>; and', '', "-\tthe '<i>CSI request</i>' field in the corresponding SCI format 2-A is set to 1.", '', 'The following parameters for CSI-RS transmission are configured for each CSI-RS configuration:', '', '-\t<i>sl-CSI-RS-FirstSymbol</i> indicates the first OFDM symbol in a PRB used for SL CSI-RS', '', '-\t<i>sl-CSI-RS-FreqAllocation</i> indicates the number of antenna ports and the frequency domain allocation for SL CSI-RS. ', '', 'When the UE is configured with <i>Q</i><i><sub>p</sub></i>={1,2} CSI-RS port(s) in sidelink and the number of scheduled layers is <latex>nlayerPSSCH</latex>,', '', '-\tThe CSI-RS scaling factor <latex>βCSIRS</latex> specified in clause 8.4.1.5.3 of [4, TS 38.211] is given by <latex>βCSIRS=βDMRSPSSCH∙nlayerPSSCHQp </latex> where <latex>βDMRSPSSCH</latex> is the scaling factor for the corresponding PSSCH specified in clause 8.3.1.5 of [4, TS 38.211].', '', '[TS 38.212, clause 8.3.1.1]', '', 'SCI format 1-A is used for the scheduling of PSSCH and 2<sup>nd</sup>-stage-SCI on PSSCH ', '', 'The following information is transmitted by means of the SCI format 1-A:', '', '-\tPriority – 3 bits as specified in clause 5.4.3.3 of [12, TS 23.287] and clause 5.22.1.3.1 of [8, TS 38.321].', '', '-\tFrequency resource assignment –<latex> log2(N subChannel SLN subChannel SL + 12)</latex><span style="font-size:24pt"> </span>bits when the value of the higher layer parameter <i>sl-MaxNumPerReserve</i> is configured to 2; otherwise <latex>log2(N subChannel SLN subChannel SL + 12N subChannel SL + 16)</latex><span style="font-size:24pt"> </span>bits when the value of the higher layer parameter <i>sl-MaxNumPerReserve</i> is configured to 3, as defined in clause 8.1.5 of [6, TS 38.214].', '', '-\tTime resource assignment – 5 bits when the value of the higher layer parameter <i>sl-MaxNumPerReserve</i> is configured to 2; otherwise 9<span style="font-size:24pt"> </span>bits when the value of the higher layer parameter <i>sl-MaxNumPerReserve</i> is configured to 3, as defined in clause 8.1.5 of [6, TS 38.214].', '', '-\tResource reservation period –<latex>log2Nrsv_period</latex> bits as defined in clause 16.4 of [5, TS 38.213], where <latex>Nrsv_period</latex> is the number of entries in the higher layer parameter <i>sl-ResourceReservePeriodList</i>, if higher layer parameter <i>sl-MultiReserveResource </i>is configured; 0 bit otherwise.', '', '-\tDMRS pattern –<latex> log2Npattern</latex> bits as defined in clause 8.4.1.1.2 of [4, TS 38.211], where <latex>Npattern</latex> is the number of DMRS patterns configured by higher layer parameter <i>sl-PSSCH-DMRS-TimePatternList</i>.', '', '-\t2<sup>nd</sup>-stage SCI format – 2 bits as defined in Table 8.3.1.1-1.', '', '-\tBeta_offset indicator – 2 bits as provided by higher layer parameter <i>sl-BetaOffsets2ndSCI </i>and Table 8.3.1.1-2.', '', '-\tNumber of DMRS port – 1 bit as defined in Table 8.3.1.1-3.', '', '-\tModulation and coding scheme – 5 bits as defined in clause 8.1.3 of [6, TS 38.214].', '', '-\tAdditional MCS table indicator – as defined in clause 8.1.3.1 of [6, TS 38.214]: 1 bit if one MCS table is configured by higher layer parameter <i>sl-Additional-MCS-Table</i>; 2 bits if two MCS tables are configured by higher layer parameter <i>sl- Additional-MCS-Table</i>; 0 bit otherwise.', '', '-\tPSFCH overhead indication – 1 bit as defined clause 8.1.3.2 of [6, TS 38.214] if higher layer parameter <i>sl-PSFCH-Period </i>= 2 or 4; 0 bit otherwise.', '', '-\tReserved – a number of bits as determined by higher layer parameter <i>sl-NumReservedBits</i>, with value set to zero.', '', '', '', 'Table 8.3.1.1-1: 2<sup>nd</sup>-stage SCI formats', '', 'Value of 2nd-stage SCI format field', '', '2nd-stage SCI format', '', '00', '', 'SCI format 2-A', '', '01', '', 'SCI format 2-B', '', '10', '', 'Reserved', '', '11', '', 'Reserved', '', '', '', 'Table 8.3.1.1-2: Mapping of Beta_offset indicator values to indexes in Table 9.3-2 of [5, TS38.213]', '', 'Value of Beta_offset indicator', '', 'Beta_offset index in Table 9.3-2 of [5, TS38.213]', '', '00', '', '1st index provided by higher layer parameter <i>sl-BetaOffsets2ndSCI</i>', '', '01', '', '2nd index provided by higher layer parameter <i>sl-BetaOffsets2ndSCI</i>', '', '10', '', '3rd index provided by higher layer parameter <i>sl-BetaOffsets2ndSCI</i>', '', '11', '', '4th index provided by higher layer parameter <i>sl-BetaOffsets2ndSCI</i>', '', '', '', 'Table 8.3.1.1-3: Number of DMRS port(s)', '', 'Value of the Number of DMRS port field', '', 'Antenna ports', '', '0', '', '1000', '', '1', '', '1000 and 1001', '', '', '', '[TS 38.212, clause 8.4.1.1]', '', 'SCI format 2-A is used for the decoding of PSSCH, with HARQ operation when HARQ-ACK information includes ACK or NACK, when HARQ-ACK information includes only NACK, or when there is no feedback of HARQ-ACK information.', '', 'The following information is transmitted by means of the SCI format 2-A:', '', '-\tHARQ process number – <latex>4</latex> bits.', '', '-\tNew data indicator – 1 bit.', '', '-\tRedundancy version – 2 bits as defined in Table 7.3.1.1.1-2.', '', '-\tSource ID – 8 bits as defined in clause 8.1 of [6, TS 38.214].', '', '-\tDestination ID – 16 bits as defined in clause 8.1 of [6, TS 38.214]. ', '', '-\tHARQ feedback enabled/disabled indicator – 1 bit as defined in clause 16.3 of [5, TS 38.213].', '', '-\tCast type indicator – 2 bits as defined in Table 8.4.1.1-1 and in clause 8.1 of [6, TS 38.214].', '', '-\tCSI request – 1 bit as defined in clause 8.2.1 of [6, TS 38.214] and in clause 8.1 of [6, TS 38.214].', '', 'Table 8.4.1.1-1: Cast type indicator', '', 'Value of Cast type indicator', '', 'Cast type', '', '00', '', 'Broadcast', '', '01', '', 'Groupcast ', '', 'when HARQ-ACK information includes ACK or NACK', '', '10', '', 'Unicast', '', '11', '', 'Groupcast', '', 'when HARQ-ACK information includes only NACK', '', '', '', '12.2.7.1.3\tTest description', '', '12.2.7.1.3.1\tPre-test conditions', '', 'System Simulator:', '', '-\tSS-NW', '', '-\tNR Cell 1', '', '-\tSystem information combination 14 as defined in TS 38.508-1 [4] clause 4.4.3.1 is used in NR Cell 1.', '', '-\tNR-SS-UE', '', '-\tNR-SS-UE1: Operating as NR sidelink communication transmitting and receiving device on the resources that UE is expected to use for transmission and reception via PC5 interface.', '', '-\tNR-SS-UE1 uses GNSS as the synchronization reference source.', '', '-\tGNSS simulator', '', '-\tThe GNSS simulator is started and configured for Scenario #1.', '', 'UE:', '', '-\tUE is authorised to perform NR sidelink communication.', '', '-\tThe UE is equipped with a USIM containing default values as per TS 38.508-1 [4] clause 4.8.3.3.3.', '', '-\tThe UE uses GNSS as the synchronization reference source.', '', 'Preamble:', '', '-\tThe UE is in state 3N-B RRC_CONNECTED_with_SL as defined in TS 38.508-1 [4] subclause 4.4A on NR Cell 1 with parameters Sidelink (On), Cast Type (<i>Unicast</i>), GNSS Sync (<i>On</i>) and UE initiated unicast mode NR sidelink communication procedure in subclause 4.9.22.', '', '12.2.7.1.3.2\tTest procedure sequence', '', 'Table 12.2.7.1.3.2-1: Main behaviour', '', 'St', '', 'Procedure', '', 'Message Sequence', '', 'TP', '', 'Verdict', '', '', '', '', '', 'U - S', '', 'Message', '', '', '', '', '', '1', '', 'Cause the UE to configure SL CSI-RS resource.', '', 'Note: This step is triggered by MMI or AT command', '', '-', '', '-', '', '-', '', '-', '', '2', '', 'Check: Does the UE transmit a <i>RRCReconfigurationSidelink</i> message including IEs sl-CSI-RS-Config and <i>sl-LatencyBoundCSI-Report</i> on SL-SRB3?', '', '--&gt;', '', 'PC5 RRC: <i>RRCReconfigurationSidelink</i>', '', '1', '', 'P', '', '3', '', 'The NR-SS-UE1 transmits a <i>RRCReconfigurationCompleteSidelink </i>message on SL-SRB3.', '', '&lt;--', '', 'PC5 RRC: <i>RRCReconfigurationCompleteSidelink</i>', '', '-', '', '-', '', '3A', '', 'UE is configured by upper layer to trigger SL CSI report.', '', 'Note: This step is triggered by MMI or AT command.', '', '-', '', '-', '', '-', '', '-', '', '4', '', "Check: Does the UE transmit an SCI format 2-A to trigger SL CSI report and the '<i>CSI request</i>' field in the corresponding SCI format 2-A is set to 1.", '', '--&gt;', '', 'PSSCH (SCI format 2-A)', '', '2', '', 'P', '', '5', '', '.Void', '', '-', '', '-', '', '-', '', '-', '', '', '', '12.2.7.1.3.3\tSpecific message contents', '', 'Table 12.2.7.1.3.3-1: <i>SIB12-IEs-r16</i> (preamble)', '', '<b>Derivation Path: TS 38.508-1 [4], Table 4.6.2-14A</b>', '', 'Information Element', '', 'Value/remark', '', 'Comment', '', 'Condition', '', 'SIB12-IEs-r16 ::= SEQUENCE {', '', '', '', '', '', '', '', ' sl-ConfigCommonNR-r16 SEQUENCE {', '', '', '', '', '', '', '', ' sl-CSI-Acquisition-r16', '', 'enabled', '', '', '', '', '', ' }', '', '', '', '', '', '', '', '}', '', '', '', '', '', '', '', '', '', 'Table 12.2.7.1.3.3-2: <i>RRCReconfigurationSidelink </i>(step 2, Table 12.2.7.1.3.2-1)', '', 'Derivation Path: TS 38.508-1 [4], Table 4.6.1A-3 with condition SL_CSI and TX', '', 'Information Element', '', 'Value/remark', '', 'Comment', '', 'Condition', '', 'RRCReconfigurationSidelink ::= SEQUENCE {', '', '', '', '', '', '', '', ' criticalExtensions CHOICE {', '', '', '', '', '', '', '', ' rrcReconfigurationSidelink-r16 SEQUENCE {', '', '', '', '', '', '', '', ' sl-CSI-RS-Config-r16 CHOICE {', '', '', '', '', '', '', '', ' Setup SEQUENCE {', '', '', '', '', '', '', '', ' sl-CSI-RS-FreqAllocation-r16', '', 'Any value', '', '', '', '', '', ' sl-CSI-RS-FirstSymbol-r16', '', '(3..12)', '', '', '', '', '', ' }', '', '', '', '', '', '', '', ' }', '', '', '', '', '', '', '', ' sl-LatencyBoundCSI-Report-r16', '', '(3..160)', '', '', '', '', '', ' }', '', '', '', '', '', '', '', ' }', '', '', '', '', '', '', '', '}', '', '', '', '', '', '', '', '', '', 'Table 12.2.7.1.3.3-3: <i>RRCReconfigurationCompleteSidelink </i>(step 3, Table 12.2.7.1.3.2-1)', '', 'Derivation path: TS 38.508-1 [4], Table 4.6.1A-4 with condition RX', '', '', '']
<h4>12.2.7.2 Inter-carrier concurrent operation / Sidelink CSI reporting / Reporting</h4> | 38523_1_s12_s14.docx | ['', '12.2.7.2.1\tTest Purpose (TP)', '', '(1)', '', '<b>with</b> { UE has established PC5 RRC connection with peer UE and is configured by peer UE to perform CSI measurement. }', '', '<b>ensure that</b> {', '', ' <b>when</b> { UE receives a SCI format 2-A to trigger SL CSI report. }', '', ' <b>then</b> { UE sends an CSI reporting MAC-CE to peer UE within SL CSI report latency requirement. }', '', ' }', '', '', '', '12.2.7.2.2\tConformance requirements', '', 'References: The conformance requirements covered in the present TC are specified in: TS 38.331 [22], subclause 5.8.9.1, 5.8.10.2, 5.8.10.3, 5.8.10.4 and 5.8.10.5. Unless otherwise stated these are Rel-16 requirements.', '', '[TS 38.331, clause 5.8.9.1.1]', '', '----media/image5.wmf----', '', 'Figure 5.8.9.1.1-1: Sidelink RRC reconfiguration, successful', '', '----media/image6.wmf----', '', 'Figure 5.8.9.1.1-2: Sidelink RRC reconfiguration, failure', '', '', '', 'The purpose of this procedure is to modify a PC5-RRC connection, e.g. to establish/modify/release sidelink DRBs, to (re-)configure NR sidelink measurement and reporting, to (re-)configure sidelink CSI reference signal resources and CSI reporting latency bound.', '', 'The UE may initiate the sidelink RRC reconfiguration procedure and perform the operation in sub-clause 5.8.9.1.2 on the corresponding PC5-RRC connection in following cases:', '', '…', '', '-\tthe (re-)configuration of the sidelink CSI reference signal resources and CSI reporting latency bound.', '', 'In RRC_CONNECTED, the UE applies the NR sidelink communications parameters provided in <i>RRCReconfiguration</i> (if any). In RRC_IDLE or RRC_INACTIVE, the UE applies the NR sidelink communications parameters provided in system information (if any). For other cases, UEs apply the NR sidelink communications parameters provided in <i>SidelinkPreconfigNR </i>(if any). When UE performs state transition between above three cases, the UE applies the NR sidelink communications parameters provided in the new state, after acquisition of the new configurations. Before acquisition of the new configurations, UE continues applying the NR sidelink communications parameters provided in the old state.', '', '[TS 38.331, clause 5.8.9.1.3]', '', 'The UE shall perform the following actions upon reception of the <i>RRCReconfigurationSidelink</i>:', '', '…', '', '1&gt;\tif the <i>RRCReconfigurationSidelink</i> message includes the <i>sl-CSI-RS-Config</i>:', '', '2&gt;\tapply the sidelink CSI-RS configuration;', '', '1&gt;\tif the <i>RRCReconfigurationSidelink</i> message includes the <i>sl-LatencyBoundCSI-Report</i>:', '', '2&gt;\tapply the configured sidelink CSI report latency bound;', '', '…', '', '1&gt;\telse:', '', '2&gt;\tset the content of the <i>RRCReconfigurationCompleteSidelink</i> message;', '', '3&gt;\tsubmit the <i>RRCReconfigurationCompleteSidelink</i> message to lower layers for transmission;', '', '[TS 38.214, clause 8.2.1]', '', 'A UE transmits sidelink CSI-RS within a unicast PSSCH transmission if the following conditions hold:', '', '-\tCSI reporting is enabled by higher layer parameter <i>sl-CSI-Acquisition</i>; and', '', "-\tthe '<i>CSI request</i>' field in the corresponding SCI format 2-A is set to 1.", '', '…', '', '[TS 38.214, clause 8.5.1.1]', '', 'The UE shall calculate CSI parameters (if reported) assuming the following dependencies between CSI parameters (if reported)', '', '-\tCQI shall be calculated conditioned on the reported RI', '', 'The CSI reporting can be aperiodic (using [10, TS 38.321]). Table 8.5.1.1-1 shows the supported combinations of CSI reporting configurations and CSI-RS configurations and how the CSI reporting is triggered for CSI-RS configuration. Aperiodic CSI-RS is configured and triggered/activated as described in Clause 8.5.1.2.', '', 'Table 8.5.1.1-1: Triggering/Activation of CSI reporting for the possible CSI-RS Configurations', '', 'CSI-RS Configuration', '', 'Aperiodic CSI Reporting', '', 'Aperiodic CSI-RS', '', 'Triggered by SCI.', '', '', '', 'For CSI reporting, wideband CQI reporting is supported. A wideband CQI is reported for a single codeword for the entire CSI reporting band.', '', '[TS 38.214, clause 8.5.1.2]', '', '<span style="color:000000">The CSI-triggering UE is not allowed to trigger another aperiodic CSI report for the same UE before the last slot of the expected reception or completion of the ongoing aperiodic CSI report associated with the SCI format 2-A with the \'</span><span style="color:000000"><i>CSI request</i></span><span style="color:000000">\' field set to 1, where the last slot of the expected reception of the ongoing aperiodic CSI report is given by [10, TS38.321].</span>', '', "An aperiodic CSI report is triggered by an SCI format 2-A with the '<i>CSI request</i>' field set to 1. ", '', 'A UE is not expected to transmit a sidelink CSI-RS and a sidelink PT-RS which overlap.', '', '[TS 38.321, clause 5.22.1.7]', '', 'The Sidelink Channel State Information (SL-CSI) reporting procedure is used to provide a peer UE with sidelink channel state information as specified in clause 8.5 of TS 38.214 [7].', '', 'RRC configures the following parameters to control the SL-CSI reporting procedure:', '', '-\t<i>sl-LatencyBoundCSI-Report</i>, which is maintained for each PC5-RRC connection.', '', 'The MAC entity maintains an <i>sl-CSI-ReportTimer</i> for each pair of the Source Layer-2 ID and the Destination Layer-2 ID corresponding to a PC5-RRC connection. <i>sl-CSI-ReportTimer</i> is used for an SL-CSI reporting UE to follow the latency requirement signalled from a CSI triggering UE. The value of <i>sl-CSI-ReportTimer</i> is the same as the\u200e latency requirement of the SL-CSI reporting in <i>sl-LatencyBoundCSI-Report</i> configured by RRC.', '', 'The MAC entity shall for each pair of the Source Layer-2 ID and the Destination Layer-2 ID corresponding to a PC5-RRC connection which has been established by upper layers:', '', '1&gt;\tif the SL-CSI reporting has been triggered by an SCI and not cancelled:', '', '2&gt;\tif the <i>sl-CSI-ReportTimer</i> for the triggered SL-CSI reporting is not running:', '', '3&gt;\tstart the <i>sl-CSI-ReportTimer</i>.', '', '2&gt;\tif the <i>sl-CSI-ReportTimer</i> for the triggered SL-CSI reporting expires:', '', '3&gt;\tcancel the triggered SL-CSI reporting.', '', '2&gt;\telse if the MAC entity has SL resources allocated for new transmission and the SL-SCH resources can accommodate the SL-CSI reporting MAC CE and its subheader as a result of logical channel prioritization:', '', '3&gt;\tinstruct the Multiplexing and Assembly procedure to generate a Sidelink CSI Reporting MAC CE as defined in clause 6.1.3.35;', '', '3&gt;\tstop the <i>sl-CSI-ReportTimer</i> for the triggered SL-CSI reporting;', '', '3&gt;\tcancel the triggered SL-CSI reporting.', '', '2&gt;\telse if the MAC entity has been configured with Sidelink resource allocation mode 1:', '', '3&gt;\ttrigger a Scheduling Request.', '', 'NOTE:\tThe MAC entity configured with Sidelink resource allocation mode 1 may trigger a Scheduling Request if transmission of a pending SL-CSI reporting with the sidelink grant(s) cannot fulfil the latency requirement associated to the SL-CSI reporting.', '', '12.2.7.2.3\tTest description', '', '12.2.7.2.3.1\tPre-test conditions', '', 'System Simulator:', '', '-\tNR Cell', '', '-\tNR Cell 1 is the serving cell.', '', '-\tSystem information combination NR-14 as defined in TS 38.508-1 [4] clause 4.4.3.1.2 is used in NR cell 1.', '', '-\tNR-SS-UE ', '', '-\tNR-SS-UE 1 operating as NR sidelink communication device on the resources (i.e. the frequency included in pre-configuration) that UE is expected to use for transmission and reception via PC5 interface.', '', '-\tNR-SS-UE 1 uses NR Cell 1 as its synchronization reference source.', '', 'UE:', '', '-\tUE is authorised to perform NR sidelink communication.', '', '-\tUE uses NR Cell 1 as its synchronization reference source.', '', '-\tThe UE is equipped with below information in UE or in a USIM containing default values (as per TS 38.508-1 [4]) except for those listed in Table 12.2.7.2.3.1-1.', '', 'Table 12.2.7.2.3.1-1: UE/ USIM configuration', '', 'USIM field', '', 'Priority', '', 'Value', '', 'Access Technology Identifier', '', 'EF<sub>UST</sub>', '', '', '', 'As per TS 36.508 [18] clause 4.9.3.4', '', '', '', 'EF<sub>VST</sub>', '', '', '', 'Service n°119 is "available"', '', '', '', 'EF<sub>V2XP_PC5</sub>', '', '', '', 'As per TS 38.508-1[4] clause 4.8.3.3.3', '', 'SL-PreconfigurationNR included in V2X data policy over PC5 is defined in 38.508-1[4] Table 4.10.1-1', '', '', '', '', '', 'Preamble:', '', '-\tThe UE is in state 3N-B as defined in TS 38.508-1 [4], subclause 4.4A, using generic procedure parameter Sidelink (On), Unicast (On), and Test Mode (On) as defined in TS 38.508-1 [4], subclause 4.5.1 and <span style="color:000000">using UE initiated unicast mode NR sidelink communication procedure as defined in </span>TS 38.508-1 [4] <span style="color:000000">subclause 4.9.22</span>.', '', '12.2.7.2.3.2\tTest procedure sequence', '', '<b>Table 12.2.7.2.3.2-1: Main behaviour</b>', '', '<span style="font-size:18pt"><b>St</b></span>', '', '<span style="font-size:18pt"><b>Procedure</b></span>', '', '<span style="font-size:18pt"><b>Message Sequence</b></span>', '', '<span style="font-size:18pt"><b>TP</b></span>', '', '<span style="font-size:18pt"><b>Verdict</b></span>', '', '', '', '', '', '<span style="font-size:18pt"><b>U - S</b></span>', '', '<span style="font-size:18pt"><b>Message</b></span>', '', '', '', '', '', '<span style="font-size:18pt">1</span>', '', '<span style="font-size:18pt">The SS transmits an RRCReconfiguration message to enable SL CSI reporting</span>', '', '<span style="font-size:18pt">&lt;--</span>', '', '<span style="font-size:18pt">NR RRC: </span><span style="font-size:18pt"><i>RRCReconfiguration</i></span>', '', '<span style="font-size:18pt">-</span>', '', '<span style="font-size:18pt">-</span>', '', '<span style="font-size:18pt">2</span>', '', '<span style="font-size:18pt">The UE transmits an RRCReconfigurationComplete message</span>', '', '<span style="font-size:18pt">--&gt;</span>', '', '<span style="font-size:18pt">NR RRC: </span><span style="font-size:18pt"><i>RRCReconfigurationComplete</i></span>', '', '<span style="font-size:18pt">-</span>', '', '<span style="font-size:18pt">-</span>', '', '<span style="font-size:18pt">3</span>', '', '<span style="font-size:18pt">The NR-SS-UE 1 transmits an </span><span style="font-size:18pt"><i>RRCReconfigurationSidelink</i></span><span style="font-size:18pt"> message to provide sidelink CSI-RS resource and reporting configuration.</span>', '', '<span style="font-size:18pt">&lt;--</span>', '', '<span style="font-size:18pt">NR PC5 RRC: </span><span style="font-size:18pt"><i>RRCReconfigurationSidelink</i></span>', '', '<span style="font-size:18pt">-</span>', '', '<span style="font-size:18pt">-</span>', '', '<span style="font-size:18pt">4</span>', '', '<span style="font-size:18pt">The UE transmits an RRCReconfigurationCompleteSidelink message</span>', '', '<span style="font-size:18pt">--&gt;</span>', '', '<span style="font-size:18pt">NR PC5 RRC: </span><span style="font-size:18pt"><i>RRCReconfigurationCompleteSidelink</i></span>', '', '<span style="font-size:18pt">-</span>', '', '<span style="font-size:18pt">-</span>', '', '<span style="font-size:18pt">5</span>', '', '<span style="font-size:18pt">The NR-SS-UE 1 transmits a SCI format 2-A with CSI request = 1 and starts transmitting SL CSI-RS according to the SL CSI-RS resource configuration included in </span><span style="font-size:18pt"><i>RRCReconfigurationSidelink</i></span><span style="font-size:18pt"> message.</span>', '', '<span style="font-size:18pt">&lt;--</span>', '', '<span style="font-size:18pt">SCI format 2-A</span>', '', '<span style="font-size:18pt">-</span>', '', '<span style="font-size:18pt">-</span>', '', '<span style="font-size:18pt">6</span>', '', '<span style="font-size:18pt">Check: Does the UE transmit a SL CSI reporting MAC-CE before slot n+k?</span>', '', '', '', '<span style="font-size:18pt">NOTE: Slot n is the slot that UE receives SCI format 2-A with CSI request = 1. k is the SL CSI report latency requirement (in slots) indicated by sl-LatencyBoundCSI-Report.</span>', '', '<span style="font-size:18pt">--&gt;</span>', '', '<span style="font-size:18pt">MAC CE (Sidelink CSI Reporting)</span>', '', '<span style="font-size:18pt">1</span>', '', '<span style="font-size:18pt">P</span>', '', '', '', '12.2.7.2.3.3\tSpecific message contents', '', 'Table 12.2.7.2.3.3-1: RRCReconfiguration (Table 12.2.7.2.3.2-1, Step 1)', '', 'Derivation Path: TS 38.508-1 [4], Table 4.6.1-13 with condition SIDELINK', '', 'Information Element', '', 'Value/remark', '', 'Comment', '', 'Condition', '', 'RRCReconfiguration ::= SEQUENCE {', '', '', '', '', '', '', '', ' criticalExtensions CHOICE {', '', '', '', '', '', '', '', ' rrcReconfiguration SEQUENCE {', '', '', '', '', '', '', '', ' nonCriticalExtension SEQUENCE {', '', '', '', '', '', '', '', ' nonCriticalExtension SEQUENCE {', '', '', '', '', '', '', '', ' nonCriticalExtension SEQUENCE {', '', '', '', '', '', '', '', ' nonCriticalExtension SEQUENCE {', '', '', '', '', '', '', '', ' sl-ConfigDedicatedNR-r16 CHOICE {', '', '', '', '', '', '', '', ' setup', '', 'SL-ConfigDedicatedNR specified in 38.508-1 Table 4.6.6-7 with condition SELECTED and SL_CSI_REPORT', '', '', '', '', '', ' }', '', '', '', '', '', '', '', ' }', '', '', '', '', '', '', '', ' }', '', '', '', '', '', '', '', ' }', '', '', '', '', '', '', '', ' }', '', '', '', '', '', '', '', ' }', '', '', '', '', '', '', '', ' }', '', '', '', '', '', '', '', '}', '', '', '', '', '', '', '', '', '', 'Table 12.2.7.2.3.3-2: RRCReconfigurationSidelink (Table 12.2.7.2.3.2-1, Step 3)', '', 'Derivation Path: TS 38.508-1 [4], Table 4.6.1A-3 with condition RX and SL_CSI', '', '', '', 'Table 12.2.7.2.3.3-3: RRCReconfigurationCompleteSidelink (Table 12.2.7.2.3.2-1, Step 4)', '', 'Derivation Path: TS 38.508-1 [4], Table 4.6.1A-4 with condition TX', '', '', '']
<h4>12.2.8.1 Inter-carrier concurrent operation / Sidelink failure / PC5 RRC Reconfiguration Failure / Initiating UE side 12.2.8.1.1 Test Purpose (TP)</h4> | 38523_1_s12_s14.docx | ['', '(1)', '', '<b>with</b> { UE is in connected state. UE has established PC5 RRC connection with peer UE on unicast sidelink and has sent an RRCReconfigurationSidelink message to peer UE. }', '', '<b>ensure that</b> {', '', ' <b>when</b> { UE receives an RRCReconfigurationFailureSidelink from peer UE. }', '', ' <b>then</b> { UE continues to use the configuration used prior to corresponding RRCReconfigurationSidelink message and sends a SidelinkUEInformation message to indicate sidelink reconfiguration failure. }', '', ' }', '', '', '', '12.2.8.1.2\tConformance requirements', '', 'References: The conformance requirements covered in the present TC are specified in: TS 38.331 [22], subclause 5.8.9.1, 5.8.10.2, 5.8.10.3, 5.8.10.4 and 5.8.10.5. Unless otherwise stated these are Rel-16 requirements.', '', '[TS 38.331, clause 5.8.9.1.1]', '', '----media/image5.wmf----', '', 'Figure 5.8.9.1.1-1: Sidelink RRC reconfiguration, successful', '', '----media/image6.wmf----', '', 'Figure 5.8.9.1.1-2: Sidelink RRC reconfiguration, failure', '', '', '', 'The purpose of this procedure is to modify a PC5-RRC connection, e.g. to establish/modify/release sidelink DRBs, to (re-)configure NR sidelink measurement and reporting, to (re-)configure sidelink CSI reference signal resources and CSI reporting latency bound.', '', 'The UE may initiate the sidelink RRC reconfiguration procedure and perform the operation in sub-clause 5.8.9.1.2 on the corresponding PC5-RRC connection in following cases:', '', '-\tthe release of sidelink DRBs associated with the peer UE, as specified in sub-clause 5.8.9.1a.1;', '', '-\tthe establishment of sidelink DRBs associated with the peer UE, as specified in sub-clause 5.8.9.1a.2;', '', '-\tthe modification for the parameters included in <i>SLRB-Config</i> of sidelink DRBs associated with the peer UE, as specified in sub-clause 5.8.9.1a.2;', '', '-\tthe (re-)configuration of the peer UE to perform NR sidelink measurement and report.', '', '-\tthe (re-)configuration of the sidelink CSI reference signal resources and CSI reporting latency bound.', '', 'In RRC_CONNECTED, the UE applies the NR sidelink communications parameters provided in <i>RRCReconfiguration</i> (if any). In RRC_IDLE or RRC_INACTIVE, the UE applies the NR sidelink communications parameters provided in system information (if any). For other cases, UEs apply the NR sidelink communications parameters provided in <i>SidelinkPreconfigNR </i>(if any). When UE performs state transition between above three cases, the UE applies the NR sidelink communications parameters provided in the new state, after acquisition of the new configurations. Before acquisition of the new configurations, UE continues applying the NR sidelink communications parameters provided in the old state.', '', '[TS 38.331, clause 5.8.9.1.8]', '', 'The UE shall perform the following actions upon reception of the <i>RRCReconfigurationFailureSidelink</i>:', '', '1&gt;\tstop timer T400 for the destination, if running;', '', '1&gt;\tcontinue using the configuration used prior to corresponding <i>RRCReconfigurationSidelink</i> message;', '', '1&gt;\tif UE is in RRC_CONNECTED:', '', '2&gt;\tperform the sidelink UE information for NR sidelink communication procedure, as specified in 5.8.3.3 or sub-clause 5.10.15 in TS 36.331 [10];', '', '[TS 38.331, clause 5.8.3.3]', '', 'The UE shall set the contents of the <i>SidelinkUEInformationNR</i> message as follows:', '', '1&gt;\tif the UE initiates the procedure to indicate it is (no more) interested to receive NR sidelink communication or to request (configuration/ release) of NR sidelink communication transmission resources or to report to the network that a sidelink radio link failure or sidelink RRC reconfiguration failure has been declared (i.e. UE includes all concerned information, irrespective of what triggered the procedure):', '', '2&gt;\tif <i>SIB12 </i>including <i>sl-ConfigCommonNR</i> is provided by the PCell:', '', '…', '', '3&gt;\tif configured by upper layers to transmit NR sidelink communication:', '', '…', '', '4&gt;\tif a sidelink radio link failure or a sidelink RRC reconfiguration failure has been declared, according to clauses 5.8.9.3 and 5.8.9.1.8, respectively;', '', '5&gt;\tinclude <i>sl-FailureList</i> and set its fields as follows for each destination for which it reports the NR sidelink communication failure:', '', '6&gt;\tset <i>sl-DestinationIdentity </i>to the destination identity configured by upper layer for NR sidelink communication transmission;', '', '…', '', '6&gt;\telse if <i>RRCReconfigurationFailureSidelink</i> is received:', '', '7&gt;\tset <i>sl-Failure</i> as <i>configFailure </i>for the associated destination for the NR sidelink communication transmission;', '', '…', '', '1&gt;\telse:', '', '2&gt;\tsubmit the <i>SidelinkUEInformationNR</i> message to lower layers for transmission.', '', '12.2.8.1.3\tTest description', '', '12.2.8.1.3.1\tPre-test conditions', '', 'System Simulator:', '', '-\tNR Cell', '', '-\tNR Cell 1 is the serving cell.', '', '-\tSystem information combination NR-14 as defined in TS 38.508-1 [4] clause 4.4.3.1.2 is used in NR cell 1.', '', '-\tNR-SS-UE', '', '-\tNR-SS-UE1 operating as NR sidelink communication device on the resources (i.e. the frequency included in pre-configuration) that UE is expected to use for transmission and reception via PC5 interface.', '', '-\tNR-SS-UE1 is synchronised on GNSS.', '', '-\tGNSS simulator', '', '-\tThe GNSS simulator is started and configured for Scenario #1.', '', 'UE:', '', '-\tUE is authorised to perform NR sidelink communication.', '', '-\tThe UE is equipped with below information in UE or in a USIM containing default values (as per TS 38.508-1 [4]) except for those listed in Table 12.2.8.1.3.1-1.', '', '-\tUE is synchronised on GNSS.', '', 'Table 12.2.8.1.3.1-1: UE/ USIM configuration', '', 'USIM field', '', 'Priority', '', 'Value', '', 'Access Technology Identifier', '', 'EF<sub>UST</sub>', '', '', '', 'As per TS 36.508 [18] clause 4.9.3.4', '', '', '', 'EF<sub>VST</sub>', '', '', '', 'Service n°119 is "available"', '', '', '', 'EF<sub>V2XP_PC5</sub>', '', '', '', 'As per TS 38.508-1[4] clause 4.8.3.3.3', '', 'SL-PreconfigurationNR included in V2X data policy over PC5 is defined in Table 12.2.8.1.3.3-1', '', '', '', '', '', 'Preamble:', '', '-\tThe UE is in state 3N-B as defined in TS 38.508-1 [4], subclause 4.4A, using generic procedure parameter Sidelink (On), Unicast (On), and Test Mode (On) as defined in TS 38.508-1 [4], subclause 4.5.1 and UE initiated unicast mode NR sidelink communication procedure in subclause 4.9.22.', '', '12.2.8.1.3.2\tTest procedure sequence', '', '<b>Table 12.2.8.1.3.2-1: Main behaviour</b>', '', '<span style="font-size:18pt"><b>St</b></span>', '', '<span style="font-size:18pt"><b>Procedure</b></span>', '', '<span style="font-size:18pt"><b>Message Sequence</b></span>', '', '<span style="font-size:18pt"><b>TP</b></span>', '', '<span style="font-size:18pt"><b>Verdict</b></span>', '', '', '', '', '', '<span style="font-size:18pt"><b>U - S</b></span>', '', '<span style="font-size:18pt"><b>Message</b></span>', '', '', '', '', '', '<span style="font-size:18pt">1</span>', '', '<span style="font-size:18pt">The SS transmits a CLOSE UE TEST LOOP message to close UE test loop mode E (Transmit Mode).</span>', '', '<span style="font-size:18pt">&lt;--</span>', '', '<span style="font-size:18pt">NR RRC: </span><span style="font-size:18pt"><i>DLInformationTransfer</i></span>', '', '<span style="font-size:18pt">TC: CLOSE UE TEST LOOP</span>', '', '<span style="font-size:18pt">-</span>', '', '<span style="font-size:18pt">-</span>', '', '<span style="font-size:18pt">2</span>', '', '<span style="font-size:18pt">The UE transmits a CLOSE UE TEST LOOP COMPLETE message</span>', '', 'NOTE:\tUE continuously sends SDAP SDUs on SL-DRB', '', '<span style="font-size:18pt">--&gt;</span>', '', '<span style="font-size:18pt">NR RRC: </span><span style="font-size:18pt"><i>ULInformationTransfer</i></span>', '', '<span style="font-size:18pt">TC: CLOSE UE TEST LOOP COMPLETE</span>', '', '<span style="font-size:18pt">-</span>', '', '<span style="font-size:18pt">-</span>', '', '<span style="font-size:18pt">3</span>', '', '<span style="font-size:18pt">The SS transmits an RRCReconfiguration message to reconfigure SDAP entity of the established SL DRB associated to the PC5 unicast link between the UE and the NR-SS-UE1 to sl-SDAP-Header = absent.</span>', '', '<span style="font-size:18pt">&lt;--</span>', '', '<span style="font-size:18pt">NR RRC: </span><span style="font-size:18pt"><i>RRCReconfiguration</i></span>', '', '<span style="font-size:18pt">-</span>', '', '<span style="font-size:18pt">-</span>', '', '<span style="font-size:18pt">4</span>', '', '<span style="font-size:18pt">The UE transmits an RRCReconfigurationComplete message</span>', '', '<span style="font-size:18pt">--&gt;</span>', '', '<span style="font-size:18pt">NR RRC: </span><span style="font-size:18pt"><i>RRCReconfigurationComplete</i></span>', '', '<span style="font-size:18pt">-</span>', '', '<span style="font-size:18pt">-</span>', '', '<span style="font-size:18pt">5</span>', '', '<span style="font-size:18pt">The UE transmits an </span><span style="font-size:18pt"><i>RRCReconfigurationSidelink</i></span><span style="font-size:18pt"> message to reconfigure the established SL DRB associated to the PC5 unicast link between the UE and the NR-SS-UE1.</span>', '', '<span style="font-size:18pt">--&gt;</span>', '', '<span style="font-size:18pt">PC5 RRC: </span><span style="font-size:18pt"><i>RRCReconfigurationSidelink</i></span>', '', '<span style="font-size:18pt">-</span>', '', '<span style="font-size:18pt">-</span>', '', '<span style="font-size:18pt">6</span>', '', '<span style="font-size:18pt">The NR-SS-UE1 transmits an RRCReconfigurationFailureSidelink message</span>', '', '<span style="font-size:18pt">&lt;--</span>', '', '<span style="font-size:18pt">PC5 RRC: </span><span style="font-size:18pt"><i>RRCReconfigurationFailureSidelink</i></span>', '', '<span style="font-size:18pt">-</span>', '', '<span style="font-size:18pt">-</span>', '', '<span style="font-size:18pt">7</span>', '', '<span style="font-size:18pt">Check: Does the UE transmit a SidelinkUEInfomationNR message to inform NR Cell 1 the PC5 RRC reconfiguration failure?</span>', '', '<span style="font-size:18pt">--&gt;</span>', '', '<span style="font-size:18pt">NR RRC: </span><span style="font-size:18pt"><i>SidelinkUEInfomationNR</i></span>', '', '<span style="font-size:18pt">1</span>', '', '<span style="font-size:18pt">P</span>', '', '<span style="font-size:18pt">8</span>', '', '<span style="font-size:18pt">Check: Does the SDAP PDUs transmitted on the established SL DRB associated to the PC5 unicast link between the UE and the NR-SS-UE1 without SDAP header?</span>', '', '<span style="font-size:18pt">-</span>', '', '<span style="font-size:18pt">-</span>', '', '<span style="font-size:18pt">1</span>', '', '<span style="font-size:18pt">F</span>', '', '<span style="font-size:18pt">9</span>', '', '<span style="font-size:18pt">The SS transmits an OPEN UE TEST LOOP message to open UE test loop mode E.</span>', '', '<span style="font-size:18pt">&lt;--</span>', '', '<span style="font-size:18pt">NR RRC: </span><span style="font-size:18pt"><i>DLInformationTransfer</i></span>', '', '<span style="font-size:18pt">TC: OPEN UE TEST LOOP</span>', '', '<span style="font-size:18pt">-</span>', '', '<span style="font-size:18pt">-</span>', '', '<span style="font-size:18pt">10</span>', '', '<span style="font-size:18pt">The UE transmits an OPEN UE TEST LOOP COMPLETE message</span>', '', '<span style="font-size:18pt">--&gt;</span>', '', '<span style="font-size:18pt">NR RRC: </span><span style="font-size:18pt"><i>ULInformationTransfer</i></span>', '', '<span style="font-size:18pt">TC: OPEN UE TEST LOOP COMPLETE</span>', '', '<span style="font-size:18pt">-</span>', '', '<span style="font-size:18pt">-</span>', '', '', '', '12.2.8.1.3.3\tSpecific message contents', '', 'Table 12.2.8.1.3.3-1: CLOSE UE TEST LOOP (Table 12.2.8.1.3.2-1, Step 1)', '', 'Derivation Path: 36.508 [7] Table 4.7A-3 with condition UE TEST LOOP MODE E(V2X Transmission)', '', 'Information Element', '', 'Value/remark', '', 'Comment', '', 'Condition', '', 'UE test loop mode E LB setup', '', '', '', '', '', '', '', 'Communication Transmit or Receive', '', '0 0 0 0 0 0 0 1', '', '‘01’ indicates V2X UE triggered to transmit NR sidelink communication with single spatial layer.', '', '', '', '', '', 'Table 12.2.8.1.3.3-2: RRCReconfiguraion (Table 12.2.8.1.3.2-1, Step 3)', '', 'Derivation Path: TS 38.508-1 [4], Table 4.6.1-13 with condition SIDELINK', '', 'Information Element', '', 'Value/remark', '', 'Comment', '', 'Condition', '', 'RRCReconfiguration ::= SEQUENCE {', '', '', '', '', '', '', '', ' criticalExtensions CHOICE {', '', '', '', '', '', '', '', ' rrcReconfiguration SEQUENCE {', '', '', '', '', '', '', '', ' nonCriticalExtension SEQUENCE {', '', '', '', '', '', '', '', ' nonCriticalExtension SEQUENCE {', '', '', '', '', '', '', '', ' nonCriticalExtension SEQUENCE {', '', '', '', '', '', '', '', ' nonCriticalExtension SEQUENCE {', '', '', '', '', '', '', '', ' sl-ConfigDedicatedNR-r16 CHOICE {', '', '', '', '', '', '', '', ' setup', '', 'SL-ConfigDedicatedNR ', '', 'Table 12.2.8.1.3.3-3', '', '', '', ' }', '', '', '', '', '', '', '', ' }', '', '', '', '', '', '', '', ' }', '', '', '', '', '', '', '', ' }', '', '', '', '', '', '', '', ' }', '', '', '', '', '', '', '', ' }', '', '', '', '', '', '', '', ' }', '', '', '', '', '', '', '', '}', '', '', '', '', '', '', '', '', '', 'Table 12.2.8.1.3.3-3: SL-ConfigDedicatedNR (Table 12.2.8.1.3.3-2)', '', 'Derivation Path: TS 38.508-1 [4], Table 4.6.6-7 with condition SL_DRB', '', 'Information Element', '', 'Value/remark', '', 'Comment', '', 'Condition', '', 'SL-ConfigDedicatedNR-r16 ::= SEQUENCE {', '', '', '', '', '', '', '', ' sl-RadioBearerToAddModList-r16 SEQUENCE (SIZE (1..maxNrofSLRB-r16)) OF SL-RadioBearerConfig-r16 {', '', '1 entry', '', '', '', '', '', ' SL-RadioBearerConfig-r16[1] SEQUENCE {', '', '', '', 'Entry 1', '', '', '', ' slrb-Uu-ConfigIndex-r16', '', 'n', '', 'n is the SLRB-Uu-ConfigIndex of the SL-DRB associated with the PC5 unicast link between the UE and NR-SS-UE1', '', '', '', ' sl-SDAP-Config-r16 SEQUENCE {', '', '', '', '', '', '', '', ' sl-SDAP-Header-r16', '', 'absent', '', '', '', '', '', ' }', '', '', '', '', '', '', '', ' }', '', '', '', '', '', '', '', ' }', '', '', '', '', '', '', '', '}', '', '', '', '', '', '', '', '', '', 'Table 12.2.8.1.3.3-4: RRCReconfigurationSidelink (Table 12.2.8.1.3.2-1, Step 5)', '', 'Derivation Path: TS 38.508-1 [4], Table 4.6.1A-3 with condition TX and SL_DRB', '', 'Information Element', '', 'Value/remark', '', 'Comment', '', 'Condition', '', 'RRCReconfigurationSidelink ::= SEQUENCE {', '', '', '', '', '', '', '', ' criticalExtensions CHOICE {', '', '', '', '', '', '', '', ' rrcReconfigurationSidelink-r16 SEQUENCE {', '', '', '', '', '', '', '', ' slrb-ConfigToAddModList-r16 SEQUENCE (SIZE (1..maxNrofSLRB-r16)) OF SLRB-Config-r16 {', '', '1 entry', '', '', '', '', '', ' SLRB-Config-r16[1] SEQUENCE {', '', '', '', 'entry 1', '', '', '', ' sl-SDAP-ConfigPC5-r16 SEQUENCE {', '', '', '', '', '', '', '', ' sl-MappedQoS-FlowsToAddList-r16 ', '', 'Not checked', '', '', '', '', '', ' sl-SDAP-Header-r16', '', 'absent', '', '', '', '', '', ' }', '', '', '', '', '', '', '', ' sl-PDCP-ConfigPC5-r16', '', 'Not checked', '', '', '', '', '', ' sl-RLC-ConfigPC5-r16', '', 'Not checked', '', '', '', '', '', ' sl-MAC-LogicalChannelConfigPC5-r16', '', 'Not checked', '', '', '', '', '', ' }', '', '', '', '', '', '', '', ' }', '', '', '', '', '', '', '', ' }', '', '', '', '', '', '', '', ' }', '', '', '', '', '', '', '', '}', '', '', '', '', '', '', '', '', '', 'Table 12.2.8.1.3.3-5: RRCReconfigurationFailureSidelink (Table 12.2.8.1.3.2-1, Step 6)', '', 'Derivation Path: TS 38.508-1 [4], Table 4.6.1A-5 with condition RX', '', '', '', 'Table 12.2.8.1.3.3-6: SidelinkUEInformationNR (Table 12.2.8.1.3.2-1, Step 7)', '', ' Derivation Path: TS 38.508-1 [4], Table 4.6.1-28A with condition SIDELINK_TX', '', 'Information Element', '', 'Value/remark', '', 'Comment', '', 'Condition', '', 'SidelinkUEInformationNR-r16 ::= SEQUENCE {', '', '', '', '', '', '', '', ' criticalExtensions CHOICE {', '', ' ', '', '', '', '', '', ' sidelinkUEInformationNR-r16 SEQUENCE {', '', '', '', '', '', '', '', ' sl-FailureList-r16 SEQUENCE (SIZE (1..maxNrofSL-Dest-r16)) OF SL-Failure-r16 {', '', '1 entry', '', '', '', '', '', ' SL-Failure-r16[1] SEQUENCE {', '', '', '', '', '', '', '', ' sl-DestinationIdentity-r16', '', 'SL-DestinationIdentity of NR-SS-UE1', '', '', '', '', '', ' sl-Failure-r16', '', 'configFailure', '', '', '', '', '', ' }', '', '', '', '', '', '', '', ' }', '', '', '', '', '', '', '', ' }', '', '', '', '', '', '', '', ' }', '', '', '', '', '', '', '', '}', '', '', '', '', '', '', '', '', '']
<h4>12.2.8.3 Inter-carrier concurrent operation / Sidelink failure / Sidelink radio link failure / transmission side</h4> | 38523_1_s12_s14.docx | ['', '12.2.8.3.1\tTest Purpose (TP)', '', '(1)', '', '<b>with</b> { UE is in connected state. UE has established PC5 RRC connection with peer UE on unicast sidelink and has sent an RRCReconfigurationSidelink message to peer UE }', '', '<b>ensure that</b> {', '', " <b>when</b> { UE doesn't receive RRCReconfigurationCompleteSidelink or RRCReconfigurationFailure before T400 expires. }", '', ' <b>then</b> { UE releases PC5-RRC connection and indicates the release to upper layer and sends a SidelinkUEInformationNR message to indicate SL RLF. }', '', ' }', '', '', '', '(2)', '', '<b>with</b> { UE is in connected state. UE has established PC5 RRC connection with peer UE on unicast sidelink and has established a AM SL DRB }', '', '<b>ensure that</b> {', '', ' <b>when</b> { Retransmission number of the AM SL DRB reaches the maximum number of retransmissions. }', '', ' <b>then</b> { UE releases PC5-RRC connection and indicates the release to upper layer and sends a SidelinkUEInformationNR message to indicate SL RLF. }', '', ' }', '', '', '', '(3)', '', '<b>with</b> { UE is in connected state. UE has established PC5 RRC connection with peer UE on unicast sidelink. }', '', '<b>ensure that</b> {', '', ' <b>when</b> { MAC detects that maximum number of consecutive HARQ DTX has been reached. }', '', ' <b>then</b> { UE releases PC5-RRC connection and indicates the release to upper layer and sends a SidelinkUEInformationNR message to indicate SL RLF. }', '', ' }', '', '', '', '12.2.8.3.2\tConformance requirements', '', 'References: The conformance requirements covered in the present TC are specified in: TS 38.331 [22], subclause 5.8.9.1, 5.8.10.2, 5.8.10.3, 5.8.10.4 and 5.8.10.5. Unless otherwise stated these are Rel-16 requirements.', '', '[TS 38.331, clause 5.8.9.1.1]', '', '----media/image5.wmf----', '', 'Figure 5.8.9.1.1-1: Sidelink RRC reconfiguration, successful', '', '----media/image6.wmf----', '', 'Figure 5.8.9.1.1-2: Sidelink RRC reconfiguration, failure', '', '', '', 'The purpose of this procedure is to modify a PC5-RRC connection, e.g. to establish/modify/release sidelink DRBs, to (re-)configure NR sidelink measurement and reporting, to (re-)configure sidelink CSI reference signal resources and CSI reporting latency bound.', '', 'The UE may initiate the sidelink RRC reconfiguration procedure and perform the operation in sub-clause 5.8.9.1.2 on the corresponding PC5-RRC connection in following cases:', '', '-\tthe release of sidelink DRBs associated with the peer UE, as specified in sub-clause 5.8.9.1a.1;', '', '-\tthe establishment of sidelink DRBs associated with the peer UE, as specified in sub-clause 5.8.9.1a.2;', '', '-\tthe modification for the parameters included in <i>SLRB-Config</i> of sidelink DRBs associated with the peer UE, as specified in sub-clause 5.8.9.1a.2;', '', '-\tthe (re-)configuration of the peer UE to perform NR sidelink measurement and report.', '', '-\tthe (re-)configuration of the sidelink CSI reference signal resources and CSI reporting latency bound.', '', 'In RRC_CONNECTED, the UE applies the NR sidelink communications parameters provided in <i>RRCReconfiguration</i> (if any). In RRC_IDLE or RRC_INACTIVE, the UE applies the NR sidelink communications parameters provided in system information (if any). For other cases, UEs apply the NR sidelink communications parameters provided in <i>SidelinkPreconfigNR </i>(if any). When UE performs state transition between above three cases, the UE applies the NR sidelink communications parameters provided in the new state, after acquisition of the new configurations. Before acquisition of the new configurations, UE continues applying the NR sidelink communications parameters provided in the old state.', '', '[TS 38.331, clause 5.8.9.1.2]', '', 'The UE shall set the contents of <i>RRCReconfigurationSidelink</i> message as follows:', '', '…', '', '1&gt;\tstart timer T400 for the destination associated with the sidelink DRB;', '', '…', '', 'The UE shall submit the <i>RRCReconfigurationSidelink</i> message to lower layers for transmission.', '', '[TS 38.331, clause 5.8.9.3]', '', 'The UE shall:', '', '1&gt;\tupon indication from sidelink RLC entity that the maximum number of retransmissions for a specific destination has been reached; or', '', '1&gt;\tupon T400 expiry for a specific destination; or', '', '1&gt;\tupon indication from MAC entity that the maximum number of consecutive HARQ DTX for a specific destination has been reached; or', '', '1&gt;\tupon integrity check failure indication from sidelink PDCP entity concerning SL-SRB2 or SL-SRB3 for a specific destination:', '', '2&gt;\tconsider sidelink radio link failure to be detected for this destination;', '', '2&gt;\trelease the DRBs of this destination, in according to sub-clause 5.8.9.1a.1;', '', '2&gt;\trelease the SRBs of this destination, in according to sub-clause 5.8.9.1a.3;', '', '2&gt;\tdiscard the NR sidelink communication related configuration of this destination;', '', '2&gt;\treset the sidelink specific MAC of this destination;', '', '2&gt;\tconsider the PC5-RRC connection is released for the destination;', '', '2&gt;\tindicate the release of the PC5-RRC connection to the upper layers for this destination (i.e. PC5 is unavailable);', '', '2&gt;\tif UE is in RRC_CONNECTED:', '', '3&gt;\tperform the sidelink UE information for NR sidelink communication procedure, as specified in 5.8.3.3;', '', 'NOTE:\tIt is up to UE implementation on whether and how to indicate to upper layers to maintain the keep-alive procedure [55]. ', '', '[TS 38.331, clause 5.8.3.3]', '', 'The UE shall set the contents of the <i>SidelinkUEInformationNR</i> message as follows:', '', '1&gt;\tif the UE initiates the procedure to indicate it is (no more) interested to receive NR sidelink communication or to request (configuration/ release) of NR sidelink communication transmission resources or to report to the network that a sidelink radio link failure or sidelink RRC reconfiguration failure has been declared (i.e. UE includes all concerned information, irrespective of what triggered the procedure):', '', '2&gt;\tif <i>SIB12 </i>including <i>sl-ConfigCommonNR</i> is provided by the PCell:', '', '…', '', '3&gt;\tif configured by upper layers to transmit NR sidelink communication:', '', '…', '', '4&gt;\tif a sidelink radio link failure or a sidelink RRC reconfiguration failure has been declared, according to clauses 5.8.9.3 and 5.8.9.1.8, respectively;', '', '5&gt;\tinclude <i>sl-FailureList</i> and set its fields as follows for each destination for which it reports the NR sidelink communication failure:', '', '6&gt;\tset <i>sl-DestinationIdentity </i>to the destination identity configured by upper layer for NR sidelink communication transmission;', '', '6&gt;\tif the sidelink RLF is detected as specified in sub-clause 5.8.9.3:', '', '7&gt;\tset <i>sl-Failure</i> as <i>rlf</i> for the associated destination for the NR sidelink communication transmission;', '', '…', '', '1&gt;\telse:', '', '2&gt;\tsubmit the <i>SidelinkUEInformationNR</i> message to lower layers for transmission.', '', '[TS 38.322, clause 5.3.2]', '', '…', '', 'When an RLC SDU or an RLC SDU segment is considered for retransmission, the transmitting side of the AM RLC entity shall:', '', '-\tif the RLC SDU or RLC SDU segment is considered for retransmission for the first time:', '', '-\tset the RETX_COUNT associated with the RLC SDU to zero.', '', '-\telse, if it (the RLC SDU or the RLC SDU segment that is considered for retransmission) is not pending for retransmission already and the RETX_COUNT associated with the RLC SDU has not been incremented due to another negative acknowledgment in the same STATUS PDU:', '', '-\tincrement the RETX_COUNT.', '', '-\tif RETX_COUNT = <i>maxRetxThreshold</i>:', '', '-\tindicate to upper layers that max retransmission has been reached.', '', '…', '', '[TS 38.321, clause 5.22.1.3.3]', '', 'The HARQ-based Sidelink RLF detection procedure is used to detect Sidelink RLF based on a number of consecutive DTX on PSFCH reception occasions for a PC5-RRC connection.', '', 'RRC configures the following parameter to control HARQ-based Sidelink RLF detection:', '', '-\t<i>sl-maxNumConsecutiveDTX</i>.', '', 'The following UE variable is used for HARQ-based Sidelink RLF detection.', '', '-\t<i>numConsecutiveDTX</i>, which is maintained for each PC5-RRC connection.', '', 'The Sidelink HARQ Entity shall (re-)initialize <i>numConsecutiveDTX</i> to zero for each PC5-RRC connection which has been established by upper layers, if any, upon establishment of the PC5-RRC connection or (re)configuration of <i>sl-maxNumConsecutiveDTX</i>.', '', 'The Sidelink HARQ Entity shall for each PSFCH reception occasion associated to the PSSCH transmission:', '', '1&gt;\tif PSFCH reception is absent on the PSFCH reception occasion:', '', '2&gt;\tincrement <i>numConsecutiveDTX</i> by 1;', '', '2&gt;\tif <i>numConsecutiveDTX</i> reaches <i>sl-maxNumConsecutiveDTX</i>:', '', '3&gt;\tindicate HARQ-based Sidelink RLF detection to RRC.', '', '1&gt;\telse:', '', '2&gt;\tre-initialize <i>numConsecutiveDTX</i> to zero.', '', '12.2.8.3.3\tTest description', '', '12.2.8.3.3.1\tPre-test conditions', '', 'System Simulator:', '', '-\tNR Cell', '', '-\tNR Cell 1 is the serving cell.', '', '-\tSystem information combination NR-14 as defined in TS 38.508-1 [4] clause 4.4.3.1.2 is used in NR cell 1.', '', '-\tNR-SS-UE ', '', '-\tNR-SS-UE 1 operating as NR sidelink communication device on the resources (i.e. the frequency included in pre-configuration) that UE is expected to use for transmission and reception via PC5 interface.', '', '-\tNR-SS-UE 1 is synchronised on GNSS.', '', 'UE:', '', '-\tUE is authorised to perform NR sidelink communication.', '', '-\tUE is synchronised on GNSS.', '', '-\tThe UE is equipped with below information in UE or in a USIM containing default values (as per TS 38.508-1 [4]) except for those listed in Table 12.2.8.3.3.1-1.', '', 'Table 12.2.8.3.3.1-1: UE/ USIM configuration', '', 'USIM field', '', 'Priority', '', 'Value', '', 'Access Technology Identifier', '', 'EF<sub>UST</sub>', '', '', '', 'As per TS 36.508 [18] clause 4.9.3.4', '', '', '', 'EF<sub>VST</sub>', '', '', '', 'Service n°119 is "available"', '', '', '', 'EF<sub>V2XP_PC5</sub>', '', '', '', 'As per TS 38.508-1[4] clause 4.8.3.3.3 ', '', 'SL-PreconfigurationNR included in V2X data policy over PC5 is defined in 38.508-1 [4] Table 4.10.1-1', '', '', '', '', '', 'Preamble:', '', '-\tThe UE is in state 3N-B as defined in TS 38.508-1 [4], subclause 4.4A, using generic procedure parameter Sidelink (On), Unicast (On), and Test Mode (On) as defined in TS 38.508-1 [4], subclause 4.5.1 and using the UE initiated procedure to establish unicast link as defined in TS 38.508-1 [4] subclause 4.9.22.', '', '12.2.8.3.3.2\tTest procedure sequence', '', '<b>Table 12.2.8.3.3.2-1: Main behaviour</b>', '', '<span style="font-size:18pt"><b>St</b></span>', '', '<span style="font-size:18pt"><b>Procedure</b></span>', '', '<span style="font-size:18pt"><b>Message Sequence</b></span>', '', '<span style="font-size:18pt"><b>TP</b></span>', '', '<span style="font-size:18pt"><b>Verdict</b></span>', '', '', '', '', '', '<span style="font-size:18pt"><b>U - S</b></span>', '', '<span style="font-size:18pt"><b>Message</b></span>', '', '', '', '', '', '<span style="font-size:18pt">1</span>', '', '<span style="font-size:18pt">The SS transmits a CLOSE UE TEST LOOP message to close UE test loop mode E (Transmit Mode).</span>', '', '<span style="font-size:18pt">&lt;--</span>', '', '<span style="font-size:18pt">NR RRC: </span><span style="font-size:18pt"><i>DLInformationTransfer</i></span>', '', '<span style="font-size:18pt">TC: CLOSE UE TEST LOOP</span>', '', '<span style="font-size:18pt">-</span>', '', '<span style="font-size:18pt">-</span>', '', '<span style="font-size:18pt">2</span>', '', '<span style="font-size:18pt">The UE transmits a CLOSE UE TEST LOOP COMPLETE message</span>', '', '<span style="font-size:18pt">--&gt;</span>', '', '<span style="font-size:18pt">NR RRC: </span><span style="font-size:18pt"><i>ULInformationTransfer</i></span>', '', '<span style="font-size:18pt">TC: CLOSE UE TEST LOOP COMPLETE</span>', '', '<span style="font-size:18pt">-</span>', '', '<span style="font-size:18pt">-</span>', '', '<span style="font-size:18pt">2A</span>', '', '<span style="font-size:18pt">The UE starts to transmit on PC5 unicast link</span>', '', '<span style="font-size:18pt">-</span>', '', '<span style="font-size:18pt">-</span>', '', '<span style="font-size:18pt">-</span>', '', '<span style="font-size:18pt">-</span>', '', '<span style="font-size:18pt">3</span>', '', '<span style="font-size:18pt">The SS transmits an RRCReconfiguration message to reconfigure PC5 RRC connection between the UE and the NR-SS-UE 1</span>', '', '<span style="font-size:18pt">&lt;--</span>', '', '<span style="font-size:18pt">NR RRC: </span><span style="font-size:18pt"><i>RRCReconfiguration</i></span>', '', '<span style="font-size:18pt">-</span>', '', '<span style="font-size:18pt">-</span>', '', '<span style="font-size:18pt">4</span>', '', '<span style="font-size:18pt">The UE transmits an RRCReconfigurationComplete message</span>', '', '<span style="font-size:18pt">--&gt;</span>', '', '<span style="font-size:18pt">NR RRC: </span><span style="font-size:18pt"><i>RRCReconfigurationComplete</i></span>', '', '<span style="font-size:18pt">-</span>', '', '<span style="font-size:18pt">-</span>', '', '<span style="font-size:18pt">5</span>', '', '<span style="font-size:18pt">The UE transmits an </span><span style="font-size:18pt"><i>RRCReconfigurationSidelink</i></span><span style="font-size:18pt"> message to reconfigure PC5 RRC connection between the UE and the NR-SS-UE 1.</span>', '', '', '', '<span style="font-size:18pt">NOTE: UE is expected to start timer T400 as specified in TS 38.331 clause 5.8.9.1.2.</span>', '', '<span style="font-size:18pt">--&gt;</span>', '', '<span style="font-size:18pt">NR PC5 RRC: </span><span style="font-size:18pt"><i>RRCReconfigurationSidelink</i></span>', '', '<span style="font-size:18pt">-</span>', '', '<span style="font-size:18pt">-</span>', '', '<span style="font-size:18pt">6</span>', '', '<span style="font-size:18pt">Void</span>', '', '<span style="font-size:18pt">-</span>', '', '<span style="font-size:18pt">-</span>', '', '<span style="font-size:18pt">-</span>', '', '<span style="font-size:18pt">-</span>', '', '<span style="font-size:18pt">7</span>', '', '<span style="font-size:18pt">Check: Does the UE transmit a SidelinkUEInfomationNR message after expiry of T400 to inform NR Cell 1 the sidelink radio link failure?</span>', '', '<span style="font-size:18pt">--&gt;</span>', '', '<span style="font-size:18pt">NR RRC: </span><span style="font-size:18pt"><i>SidelinkUEInfomationNR</i></span>', '', '<span style="font-size:18pt">1</span>', '', '<span style="font-size:18pt">P</span>', '', '<span style="font-size:18pt">7A</span>', '', '<span style="font-size:18pt">Does UE send SDAP SDUs on SL DRB#n in the next 5 seconds?</span>', '', '<span style="font-size:18pt">-</span>', '', '<span style="font-size:18pt">-</span>', '', '<span style="font-size:18pt">-</span>', '', '<span style="font-size:18pt">F</span>', '', '<span style="font-size:18pt">8</span>', '', '<span style="font-size:18pt">The SS transmits an OPEN UE TEST LOOP message to open UE test loop mode E.</span>', '', '<span style="font-size:18pt">&lt;--</span>', '', '<span style="font-size:18pt">NR RRC: </span><span style="font-size:18pt"><i>DLInformationTransfer</i></span>', '', '<span style="font-size:18pt">TC: OPEN UE TEST LOOP</span>', '', '<span style="font-size:18pt">-</span>', '', '<span style="font-size:18pt">-</span>', '', '<span style="font-size:18pt">9</span>', '', '<span style="font-size:18pt">The UE transmits an OPEN UE TEST LOOP COMPLETE message</span>', '', '<span style="font-size:18pt">--&gt;</span>', '', '<span style="font-size:18pt">NR RRC: </span><span style="font-size:18pt"><i>ULInformationTransfer</i></span>', '', '<span style="font-size:18pt">TC: OPEN UE TEST LOOP COMPLETE</span>', '', '<span style="font-size:18pt">-</span>', '', '<span style="font-size:18pt">-</span>', '', '<span style="font-size:18pt">10</span>', '', '<span style="font-size:18pt">Void</span>', '', '<span style="font-size:18pt">-</span>', '', '<span style="font-size:18pt">-</span>', '', '<span style="font-size:18pt">-</span>', '', '<span style="font-size:18pt">-</span>', '', '<span style="font-size:18pt">11</span>', '', '<span style="font-size:18pt">The SS performs the generic procedure specified in subclause 4.9.22 to establish PC5 unicast link between the UE and the NR-SS-UE 1.</span>', '', '<span style="font-size:18pt">-</span>', '', '<span style="font-size:18pt">-</span>', '', '<span style="font-size:18pt">-</span>', '', '<span style="font-size:18pt">-</span>', '', '<span style="font-size:18pt">12</span>', '', '<span style="font-size:18pt">The SS transmits a CLOSE UE TEST LOOP message to close UE test loop mode E (Transmit Mode).</span>', '', '<span style="font-size:18pt">&lt;--</span>', '', '<span style="font-size:18pt">NR RRC: </span><span style="font-size:18pt"><i>DLInformationTransfer</i></span>', '', '<span style="font-size:18pt">TC: CLOSE UE TEST LOOP</span>', '', '<span style="font-size:18pt">-</span>', '', '<span style="font-size:18pt">-</span>', '', '<span style="font-size:18pt">13</span>', '', '<span style="font-size:18pt">The UE transmits a CLOSE UE TEST LOOP COMPLETE message</span>', '', '<span style="font-size:18pt">--&gt;</span>', '', '<span style="font-size:18pt">NR RRC: </span><span style="font-size:18pt"><i>ULInformationTransfer</i></span>', '', '<span style="font-size:18pt">TC: CLOSE UE TEST LOOP COMPLETE</span>', '', '<span style="font-size:18pt">-</span>', '', '<span style="font-size:18pt">-</span>', '', '<span style="font-size:18pt">13A</span>', '', '<span style="font-size:18pt">The UE starts to transmit on PC5 unicast link</span>', '', '<span style="font-size:18pt">-</span>', '', '<span style="font-size:18pt">-</span>', '', '<span style="font-size:18pt">-</span>', '', '<span style="font-size:18pt">-</span>', '', '<span style="font-size:18pt">14</span>', '', '<span style="font-size:18pt">The NR-SS-UE 1 stops transmitting RLC acknowledgments for the RLC PDUs transmitted by the UE</span>', '', '<span style="font-size:18pt">-</span>', '', '<span style="font-size:18pt">-</span>', '', '<span style="font-size:18pt">-</span>', '', '<span style="font-size:18pt">-</span>', '', '<span style="font-size:18pt">15</span>', '', '<span style="font-size:18pt">Check: Does the UE transmit a SidelinkUEInfomationNR message to inform NR Cell 1 the sidelink radio link failure?</span>', '', '<span style="font-size:18pt">--&gt;</span>', '', '<span style="font-size:18pt">NR RRC: </span><span style="font-size:18pt"><i>SidelinkUEInfomationNR</i></span>', '', '<span style="font-size:18pt">2</span>', '', '<span style="font-size:18pt">P</span>', '', '<span style="font-size:18pt">15A</span>', '', '<span style="font-size:18pt">Does UE send SDAP SDUs on SL DRB#n in the next 5 seconds?</span>', '', '<span style="font-size:18pt">-</span>', '', '<span style="font-size:18pt">-</span>', '', '<span style="font-size:18pt">2</span>', '', '<span style="font-size:18pt">F</span>', '', '<span style="font-size:18pt">16</span>', '', '<span style="font-size:18pt">The SS transmits an OPEN UE TEST LOOP message to open UE test loop mode E.</span>', '', '<span style="font-size:18pt">&lt;--</span>', '', '<span style="font-size:18pt">NR RRC: </span><span style="font-size:18pt"><i>DLInformationTransfer</i></span>', '', '<span style="font-size:18pt">TC: OPEN UE TEST LOOP</span>', '', '<span style="font-size:18pt">-</span>', '', '<span style="font-size:18pt">-</span>', '', '<span style="font-size:18pt">17</span>', '', '<span style="font-size:18pt">The UE transmits an OPEN UE TEST LOOP COMPLETE message.</span>', '', '<span style="font-size:18pt">--&gt;</span>', '', '<span style="font-size:18pt">NR RRC: </span><span style="font-size:18pt"><i>ULInformationTransfer</i></span>', '', '<span style="font-size:18pt">TC: OPEN UE TEST LOOP COMPLETE</span>', '', '<span style="font-size:18pt">-</span>', '', '<span style="font-size:18pt">-</span>', '', '<span style="font-size:18pt">18</span>', '', '<span style="font-size:18pt">Void</span>', '', '<span style="font-size:18pt">-</span>', '', '<span style="font-size:18pt">-</span>', '', '<span style="font-size:18pt">-</span>', '', '<span style="font-size:18pt">-</span>', '', '<span style="font-size:18pt">19</span>', '', '<span style="font-size:18pt">The SS performs the generic procedure specified in subclause 4.9.22 to establish PC5 unicast link between the UE and the NR-SS-UE 1.</span>', '', '<span style="font-size:18pt">-</span>', '', '<span style="font-size:18pt">-</span>', '', '<span style="font-size:18pt">-</span>', '', '<span style="font-size:18pt">-</span>', '', '<span style="font-size:18pt">20</span>', '', '<span style="font-size:18pt">The SS transmits a CLOSE UE TEST LOOP message to close UE test loop mode E (Transmit Mode).</span>', '', '<span style="font-size:18pt">&lt;--</span>', '', '<span style="font-size:18pt">NR RRC: </span><span style="font-size:18pt"><i>DLInformationTransfer</i></span>', '', '<span style="font-size:18pt">TC: CLOSE UE TEST LOOP</span>', '', '<span style="font-size:18pt">-</span>', '', '<span style="font-size:18pt">-</span>', '', '<span style="font-size:18pt">21</span>', '', '<span style="font-size:18pt">The UE transmits a CLOSE UE TEST LOOP COMPLETE message</span>', '', '<span style="font-size:18pt">--&gt;</span>', '', '<span style="font-size:18pt">NR RRC: </span><span style="font-size:18pt"><i>ULInformationTransfer</i></span>', '', '<span style="font-size:18pt">TC: CLOSE UE TEST LOOP COMPLETE</span>', '', '<span style="font-size:18pt">-</span>', '', '<span style="font-size:18pt">-</span>', '', '<span style="font-size:18pt">21A</span>', '', '<span style="font-size:18pt">The UE starts to transmit on PC5 unicast link</span>', '', '<span style="font-size:18pt">-</span>', '', '<span style="font-size:18pt">-</span>', '', '<span style="font-size:18pt">-</span>', '', '<span style="font-size:18pt">-</span>', '', '<span style="font-size:18pt">22</span>', '', '<span style="font-size:18pt">The NR-SS-UE 1 stops transmitting HARQ ACK/NACK for the MAC PDUs transmitted by the UE.</span>', '', '<span style="font-size:18pt">-</span>', '', '<span style="font-size:18pt">-</span>', '', '<span style="font-size:18pt">-</span>', '', '<span style="font-size:18pt">-</span>', '', '<span style="font-size:18pt">23</span>', '', '<span style="font-size:18pt">Check: Does the UE transmit a SidelinkUEInfomationNR message to inform NR Cell 1 the sidelink radio link failure?</span>', '', '<span style="font-size:18pt">--&gt;</span>', '', '<span style="font-size:18pt">NR RRC: </span><span style="font-size:18pt"><i>SidelinkUEInfomationNR</i></span>', '', '<span style="font-size:18pt">3</span>', '', '<span style="font-size:18pt">P</span>', '', '<span style="font-size:18pt">23A</span>', '', '<span style="font-size:18pt">Does UE send SDAP SDUs on SL DRB#n in the next 5 seconds?</span>', '', '<span style="font-size:18pt">-</span>', '', '<span style="font-size:18pt">-</span>', '', '<span style="font-size:18pt">3</span>', '', '<span style="font-size:18pt">F</span>', '', '<span style="font-size:18pt">24</span>', '', '<span style="font-size:18pt">The SS transmits an OPEN UE TEST LOOP message to open UE test loop mode E.</span>', '', '<span style="font-size:18pt">&lt;--</span>', '', '<span style="font-size:18pt">NR RRC: </span><span style="font-size:18pt"><i>DLInformationTransfer</i></span>', '', '<span style="font-size:18pt">TC: OPEN UE TEST LOOP</span>', '', '<span style="font-size:18pt">-</span>', '', '<span style="font-size:18pt">-</span>', '', '<span style="font-size:18pt">25</span>', '', '<span style="font-size:18pt">The UE transmits an OPEN UE TEST LOOP COMPLETE message</span>', '', '<span style="font-size:18pt">--&gt;</span>', '', '<span style="font-size:18pt">NR RRC: </span><span style="font-size:18pt"><i>ULInformationTransfer</i></span>', '', '<span style="font-size:18pt">TC: OPEN UE TEST LOOP COMPLETE</span>', '', '<span style="font-size:18pt">-</span>', '', '<span style="font-size:18pt">-</span>', '', '<span style="font-size:18pt">26</span>', '', '<span style="font-size:18pt">Void</span>', '', '<span style="font-size:18pt">-</span>', '', '<span style="font-size:18pt">-</span>', '', '<span style="font-size:18pt">-</span>', '', '<span style="font-size:18pt">-</span>', '', '', '', '12.2.8.3.3.3\tSpecific message contents', '', 'Table 12.2.8.3.3.3-1: CLOSE UE TEST LOOP (Table 12.2.8.3.3.2-1, Step 1, 12 and 20)', '', 'Derivation Path: 36.508 [7] Table 4.7A-3 with condition UE TEST LOOP MODE E(V2X Transmission)', '', 'Information Element', '', 'Value/remark', '', 'Comment', '', 'Condition', '', 'UE test loop mode E LB setup', '', '', '', '', '', '', '', 'Communication Transmit or Receive', '', '0 0 0 0 0 0 0 1', '', '‘01’ indicates V2X UE triggered to transmit NR sidelink communication with single spatial layer.', '', '', '', '', '', 'Table 12.2.8.3.3.3-2: RRCReconfiguraion (Table 12.2.8.3.3.2-1, Step 3)', '', 'Derivation Path: TS 38.508-1 [4], Table 4.6.1-13 with condition SIDELINK', '', 'Information Element', '', 'Value/remark', '', 'Comment', '', 'Condition', '', 'RRCReconfiguration ::= SEQUENCE {', '', '', '', '', '', '', '', ' criticalExtensions CHOICE {', '', '', '', '', '', '', '', ' rrcReconfiguration SEQUENCE {', '', '', '', '', '', '', '', ' nonCriticalExtension SEQUENCE {', '', '', '', '', '', '', '', ' nonCriticalExtension SEQUENCE {', '', '', '', '', '', '', '', ' nonCriticalExtension SEQUENCE {', '', '', '', '', '', '', '', ' nonCriticalExtension SEQUENCE {', '', '', '', '', '', '', '', ' sl-ConfigDedicatedNR-r16 CHOICE {', '', '', '', '', '', '', '', ' setup', '', 'SL-ConfigDedicatedNR ', '', 'Table 12.2.8.3.3.3-3', '', '', '', ' }', '', '', '', '', '', '', '', ' }', '', '', '', '', '', '', '', ' }', '', '', '', '', '', '', '', ' }', '', '', '', '', '', '', '', ' }', '', '', '', '', '', '', '', ' }', '', '', '', '', '', '', '', ' }', '', '', '', '', '', '', '', '}', '', '', '', '', '', '', '', '', '', 'Table 12.2.8.3.3.3-3: SL-ConfigDedicatedNR (Table 12.2.8.3.3.3-2)', '', 'Derivation Path: TS 38.508-1 [4], Table 4.6.6-7 with condition SL_DRB', '', 'Information Element', '', 'Value/remark', '', 'Comment', '', 'Condition', '', 'SL-ConfigDedicatedNR-r16 ::= SEQUENCE {', '', '', '', '', '', '', '', ' sl-RadioBearerToAddModList-r16 SEQUENCE (SIZE (1..maxNrofSLRB-r16)) OF SL-RadioBearerConfig-r16 {', '', '1 entry', '', '', '', '', '', ' SL-RadioBearerConfig-r16[1] SEQUENCE {', '', '', '', 'Entry 1', '', '', '', ' slrb-Uu-ConfigIndex-r16', '', '1', '', '', '', '', '', ' sl-SDAP-Config-r16 SEQUENCE {', '', '', '', '', '', '', '', ' sl-SDAP-Header-r16', '', 'absent', '', '', '', '', '', ' }', '', '', '', '', '', '', '', ' }', '', '', '', '', '', '', '', ' }', '', '', '', '', '', '', '', '}', '', '', '', '', '', '', '', '', '', 'Table 12.2.8.3.3.3-4: RRCReconfigurationSidelink (Table 12.2.8.3.3.2-1, Step 5)', '', 'Derivation Path: TS 38.508-1 [4], Table 4.6.1A-3 with condition TX and SL_DRB', '', 'Information Element', '', 'Value/remark', '', 'Comment', '', 'Condition', '', 'RRCReconfigurationSidelink ::= SEQUENCE {', '', '', '', '', '', '', '', ' criticalExtensions CHOICE {', '', '', '', '', '', '', '', ' rrcReconfigurationSidelink-r16 SEQUENCE {', '', '', '', '', '', '', '', ' slrb-ConfigToAddModList-r16 SEQUENCE (SIZE (1..maxNrofSLRB-r16)) OF SLRB-Config-r16 {', '', '1 entry', '', '', '', '', '', ' SLRB-Config-r16[1] SEQUENCE {', '', '', '', 'entry 1', '', '', '', ' sl-SDAP-ConfigPC5-r16 SEQUENCE {', '', '', '', '', '', '', '', ' sl-MappedQoS-FlowsToAddList-r16 ', '', 'Not checked', '', '', '', '', '', ' sl-SDAP-Header-r16', '', 'absent', '', '', '', '', '', ' }', '', '', '', '', '', '', '', ' sl-PDCP-ConfigPC5-r16', '', 'Not checked', '', '', '', '', '', ' sl-RLC-ConfigPC5-r16', '', 'Not checked', '', '', '', '', '', ' sl-MAC-LogicalChannelConfigPC5-r16', '', 'Not checked', '', '', '', '', '', ' }', '', '', '', '', '', '', '', ' }', '', '', '', '', '', '', '', ' }', '', '', '', '', '', '', '', ' }', '', '', '', '', '', '', '', '}', '', '', '', '', '', '', '', '', '', 'Table 12.2.8.3.3.3-5: SidelinkUEInformationNR (Table 12.2.8.3.3.2-1, Step 7, 15 and 23)', '', ' Derivation Path: TS 38.508-1 [4], Table 4.6.1-28A with condition SIDELINK_TX', '', 'Information Element', '', 'Value/remark', '', 'Comment', '', 'Condition', '', 'SidelinkUEInformationNR-r16 ::= SEQUENCE {', '', '', '', '', '', '', '', ' criticalExtensions CHOICE {', '', ' ', '', '', '', '', '', ' sidelinkUEInformationNR-r16 SEQUENCE {', '', '', '', '', '', '', '', ' sl-FailureList-r16 SEQUENCE (SIZE (1..maxNrofSL-Dest-r16)) OF SL-Failure-r16 {', '', '1 entry', '', '', '', '', '', ' SL-Failure-r16[1] SEQUENCE {', '', '', '', '', '', '', '', ' sl-DestinationIdentity-r16', '', 'SL-DestinationIdentity of NR-SS-UE 1', '', '', '', '', '', ' sl-Failure-r16', '', 'rlf', '', '', '', '', '', ' }', '', '', '', '', '', '', '', ' }', '', '', '', '', '', '', '', ' }', '', '', '', '', '', '', '', ' }', '', '', '', '', '', '', '', '}', '', '', '', '', '', '', '', '', '']
<h5>14.2.5.2.1 MBS Multicast/ Session management / UE-requested PDU session establishment / UE-requested PDU session modification / Join MBS multicast session / Accepted14.2.5.2.1.1 Test Purpose (TP)</h5> | 38523_1_s12_s14.docx | ['', '(1)', '', '<b><i>with </i></b>{ UE is in 5GMM-REGISTERED state}', '', 'ensure that {', '', '<b><i> when</i></b> { UE requests to establish a new PDU session associated with MBS multicast sessions and the UE at the same time intends to join two MBS multicast sessions }', '', '<b><i> then</i></b> { UE sends PDU SESSION ESTABLISHMENT REQUEST or PDU SESSION MODIFICATION REQUEST including the Requested MBS container IE with MBS operation setting to "Join MBS session" }', '', ' }', '', '', '', '(2)', '', '<b><i>with </i></b>{ UE is in 5GMM-REGISTERED state and has sent PDU SESSION ESTABLISHMENT REQUEST or PDU SESSION MODIFICATION REQUEST including the Requested MBS container IE with MBS operation setting to "Join MBS session"}', '', 'ensure that {', '', '<b><i> when</i></b> { UE receives PDU SESSION ESTABLISHMENT ACCEPT or PDU SESSION MODIFICATION COMMAND message including Received MBS container IE with MBS decision setting to "MBS join is accepted" }', '', '<b><i> then</i></b> { UE shall consider that it has successfully joined the MBS session and shall store the received TMGI}', '', ' }', '', '', '', '14.2.5.2.1.2\tConformance requirements', '', 'References: The conformance requirements covered in the present TC are specified in: TS 24.501, clauses 6.4.1.2, 6.4.1.3, 6.4.2.2 and 6.3.2.2. Unless otherwise stated these are Rel-17 requirements.', '', '[TS 24.501, clause 6.4.1.2]', '', 'If the UE requests to:', '', 'a)\testablish a new PDU session;', '', 'b)\tperform handover of an existing PDU session from non-3GPP access to 3GPP access;', '', 'c)\ttransfer an existing PDN connection in the EPS to the 5GS according to subclause\xa04.8.2.3.1;', '', 'd)\ttransfer an existing PDN connection in untrusted non-3GPP access connected to the EPC to the 5GS; or', '', 'e)\testablish user plane resources over 3GPP access of an MA PDU session established over non-3GPP access only;', '', 'and the UE at the same time intends to join one or more multicast MBS sessions that is associated to the PDU session, the UE should include the Requested MBS container IE in the PDU SESSION ESTABLISHMENT REQUEST message. In that case, the UE shall set the MBS operation to "Join multicast MBS session" and include the multicast MBS session information(s) and shall set the Type of multicast MBS session ID for each of the multicast MBS session information to either "Temporary Mobile Group Identity (TMGI)" or "Source specific IP multicast address" depending on the type of the multicast MBS session ID available in the UE. Then the remaining values of each of the multicast MBS session information shall be set as following:', '', 'a)\tif the Type of multicast MBS session ID is set to "Temporary Mobile Group Identity (TMGI)", the UE shall set the multicast MBS session ID to the TMGI; or', '', 'b)\tif the Type of multicast MBS session ID is set to "Source specific IP multicast address for IPv4" or " Source specific IP multicast address for IPv6", the UE shall set the Source IP address information and the Destination IP address information to the corresponding values.', '', '[TS 24.501, clause 6.4.1.3]', '', 'If the PDU SESSION ESTABLISHMENT REQUEST included the Requested MBS container IE with the MBS operation set to "Join multicast MBS session", the SMF:', '', 'a)\tshall include the TMGI for the multicast MBS session IDs that the UE is allowed to join, if any, in the Received MBS container IE, shall set the MBS decision to "MBS join is accepted" for each of those Received MBS information, may include the MBS start time to indicate the time when the multicast MBS session starts and shall include the MBS security container in each of those Received MBS information if security protection is applied for that multicast MBS session and the control plane security procedure is used as specified in annex\xa0W.4.1.2 in 3GPP\xa0TS\xa033.501\xa0[24], and shall use separate QoS flows dedicated for multicast by including the Authorized QoS flow descriptions IE if no separate QoS flows dedicated for multicast exist or if the SMF wants to establish new QoS flows dedicated for multicast;', '', '[TS 24.501, clause 6.4.2.2]', '', 'If the UE requests to join or leave one or more multicast MBS sessions associated with a PDU session, the UE shall include the Requested MBS container IE in the PDU SESSION MODIFICATION REQUEST message and shall set the MBS operation to "Join multicast MBS session" for the join case or to "Leave multicast MBS session" for the leave case. The UE shall include the multicast MBS session information(s) and shall set the Type of multicast MBS session ID for each of the multicast MBS session information to either "Temporary Mobile Group Identity (TMGI)" or "Source specific IP multicast address" depending on the type of the multicast MBS session ID available in the UE. Then the remaining values of each of the multicast MBS session information shall be set as following:', '', 'a)\tif the Type of multicast MBS session ID is set to "Temporary Mobile Group Identity (TMGI)", the UE shall set the multicast MBS session ID to the TMGI; or', '', 'b)\tif the Type of multicast MBS session ID is set to "Source specific IP multicast address for IPv4" or " Source specific IP multicast address for IPv6", the UE shall set the Source IP address information and the Destination IP address information to the corresponding values.', '', '[TS 24.501, clause 6.3.2.2]', '', 'If the network-requested PDU session modification procedure is triggered by a UE-requested PDU session modification procedure and the UE has included the Requested MBS container IE in the PDU SESSION MODIFICATION REQUEST message with the MBS operation set to "Join multicast MBS session", the SMF:', '', 'a)\tshall include the TMGI for the multicast MBS session IDs that the UE is allowed to join, if any, in the Received MBS container IE, shall set the MBS decision to "MBS join is accepted" for each of those Received MBS information, may include the MBS start time to indicate the time when the multicast MBS session starts, and shall include the MBS security container in each of those Received MBS information if security protection is applied for that multicast MBS session and the control plane security procedure is used as specified in annex\xa0W.4.1.2 in 3GPP\xa0TS\xa033.501\xa0[24], and shall use separate QoS flows dedicated for multicast by including the Authorized QoS flow descriptions IE if no separate QoS flows dedicated for multicast exist or if the SMF wants to establish new QoS flows dedicated for multicast;', '', '14.2.5.2.1.3\tTest description', '', '14.2.5.2.1.3.1\tPre-test conditions', '', 'System Simulator:', '', '-\tNR Cell 1 is the Serving cell.', '', '-\tSystem information combination NR-1 as defined in TS 38.508-1 [4] clause 4.4.3.1.2 is used in NR cell 1.', '', 'UE:', '', '-\tUE is made interested in receiving MBS Multicast service with MBS Service ID ‘000101’H and ‘000102’H.', '', 'Preamble:', '', '-\tThe UE is in state 1N-A on NR Cell 1 (serving cell) according to TS 38.508-1 [4] Table 4.4A.2-1 with Test Mode = on to activate UE TEST MODE C and Test Loop Function = off.', '', '14.2.5.2.1.3.2\tTest procedure sequence', '', 'Table 14.2.5.2.1.3.2-1: Main behaviour', '', 'St', '', 'Procedure', '', 'Message Sequence', '', 'TP', '', 'Verdict', '', '', '', '', '', 'U - S', '', 'Message', '', '', '', '', '', '1a1-1b12a1', '', 'Check: Does steps 1a1 to 1b12a1 of the generic procedures described in TS 38.508-1 subclause 4.9.34 perform on NR Cell 1 to establish an associated PDU Session to the MBS DNN and join in two MBS Multicast session?', '', 'Note: One MBS session Id is TMGI-1, and another MBS session Id is TMGI-2.', '', '-', '', '-', '', '1', '', '-', '', '2', '', 'The SS transmits an <i>RRCRelease</i> message', '', '&lt;--', '', 'NR RRC: <i>RRCRelease</i>', '', '-', '', '-', '', '3-17', '', 'Check: Does UE respond to paging with TMGI-1 and receive the MRB associated with TMGI-1 as specified in steps 1 to 15 of the procedure in TS 38.508-1[4] Table 4.9.38.2.2-1?', '', '-', '', '-', '', '2', '', '-', '', '18', '', 'The SS transmits an OPEN UE TEST LOOP message.', '', '&lt;--', '', 'NR RRC: <i>DLInformationTransfer</i>', '', 'TC: OPEN UE TEST LOOP', '', '-', '', '-', '', '19', '', 'The UE transmits an OPEN UE TEST LOOP COMPLETE message.', '', '--&gt;', '', 'NR RRC: <i>ULInformationTransfer</i>', '', 'TC: OPEN UE TEST LOOP COMPLETE', '', '-', '', '-', '', '20', '', 'The SS transmits an <i>RRCRelease</i> message', '', '&lt;--', '', 'NR RRC: <i>RRCRelease</i>', '', '-', '', '-', '', '21-35', '', 'Check: Does UE respond to paging with TMGI-2 and receive the MRB associated with TMGI-2 as specified in steps 1 to 15 of the procedure in TS 38.508-1[4] Table 4.9.38.2.2-1?', '', '-', '', '-', '', '2', '', '-', '', '', '', '14.2.5.2.1.3.3\tSpecific message contents', '', '<span style="color:000000">Table 14.2.5.2.1.3.3-1</span>: ACTIVATE TEST MODE (preamble, Table 14.2.5.2.1.3.2-1)', '', 'Derivation Path: TS 36.508 [6], Table 4.7A-1, condition UE TEST LOOP MODE C', '', '', '', '<span style="color:000000">Table 14.2.5.2.1.3.3-2</span>:<i> </i>PDU SESSION MODIFICATION REQUEST (step 1a14, Table 14.2.5.2.1.3.2-1)', '', 'Derivation Path: TS 38.508-1 [4], Table 4.7.2-7.', '', 'Information Element', '', 'Value/remark', '', 'Comment', '', 'Condition', '', 'Requested MBS container', '', '', '', '', '', '', '', ' MBS session information', '', '', '', '', '', '', '', ' MBS operation', '', '‘01’B', '', 'Join MBS session', '', '', '', ' Type of MBS session ID', '', 'Not checked', '', '', '', '', '', ' MBS session ID', '', '', '', 'TMGI-1', '', '', '', ' MBMS Service ID', '', '‘000101’H', '', '', '', '', '', ' MCC', '', 'See 38.508-1[4] table 4.4.2-3', '', '', '', '', '', ' MNC', '', 'See 38.508-1[4] table 4.4.2-3', '', '', '', '', '', ' MBS session information', '', '', '', '', '', '', '', ' MBS operation', '', '‘01’B', '', 'Join MBS session', '', '', '', ' Type of MBS session ID', '', 'Not checked', '', '', '', '', '', ' MBS session ID', '', '', '', 'TMGI-2', '', '', '', ' MBMS Service ID', '', '‘000102’H', '', '', '', '', '', ' MCC', '', 'See 38.508-1[4] table 4.4.2-3', '', '', '', '', '', ' MNC', '', 'See 38.508-1[4] table 4.4.2-3', '', '', '', '', '', '', '', '<span style="color:000000">Table 14.2.5.2.1.3.3-3</span>:<i> </i>PDU SESSION MODIFICATION COMMAND (step 1a15, Table 14.2.5.2.1.3.2-1)', '', 'Derivation Path: TS 38.508-1 [4], Table 4.7.2-9', '', 'Information Element', '', 'Value/remark', '', 'Comment', '', 'Condition', '', 'Received MBS container', '', '', '', '', '', '', '', ' Received MBS information', '', '', '', '', '', '', '', ' Rejection cause', '', '‘000’B', '', 'No additional information provided', '', '', '', ' MSAI', '', '‘00’B', '', 'MBS service area not included', '', '', '', ' MD', '', '‘010’B', '', 'MBS join is accepted', '', '', '', ' MSCI', '', '‘0’B', '', 'MBS security container not included', '', '', '', ' MTI', '', '‘00’B', '', 'No MBS timers included', '', '', '', ' IPAE', '', '‘0’B', '', 'Source and destination IP address information not included', '', '', '', ' TMGI', '', '', '', 'TMGI-1', '', '', '', ' MBMS Service ID', '', '‘000101’H', '', '', '', '', '', ' MCC', '', 'See 38.508-1[4] table 4.4.2-3', '', '', '', '', '', ' MNC', '', 'See 38.508-1[4] table 4.4.2-3', '', '', '', '', '', ' Source IP address information', '', 'Not present', '', '', '', '', '', ' Destination IP address information', '', 'Not present', '', '', '', '', '', ' MBS service area', '', 'Not present', '', '', '', '', '', ' MBS timers', '', 'Not present', '', '', '', '', '', ' MBS security container', '', 'Not present', '', '', '', '', '', ' Received MBS information', '', '', '', '', '', '', '', ' Rejection cause', '', '‘000’B', '', 'No additional information provided', '', '', '', ' MSAI', '', '‘00’B', '', 'MBS service area not included', '', '', '', ' MD', '', '‘010’B', '', 'MBS join is accepted', '', '', '', ' MSCI', '', '‘0’B', '', 'MBS security container not included', '', '', '', ' MTI', '', '‘00’B', '', 'No MBS timers included', '', '', '', ' IPAE', '', '‘0’B', '', 'Source and destination IP address information not included', '', '', '', ' TMGI', '', '', '', 'TMGI-2', '', '', '', ' MBMS Service ID', '', '‘000102’H', '', '', '', '', '', ' MCC', '', 'See 38.508-1[4] table 4.4.2-3', '', '', '', '', '', ' MNC', '', 'See 38.508-1[4] table 4.4.2-3', '', '', '', '', '', ' Source IP address information', '', 'Not present', '', '', '', '', '', ' Destination IP address information', '', 'Not present', '', '', '', '', '', ' MBS service area', '', 'Not present', '', '', '', '', '', ' MBS timers', '', 'Not present', '', '', '', '', '', ' MBS security container', '', 'Not present', '', '', '', '', '', '', '', '<span style="color:000000">Table 14.2.5.2.1.3.3-4</span>:<i> RRCReconfiguration</i> (step 1a15, Table 14.2.5.2.1.3.2-1)', '', 'Derivation Path: TS 38.508-1 [4], Table 4.6.1-13 and condition NR ', '', 'Information Element', '', 'Value/remark', '', 'Comment', '', 'Condition', '', 'RRCReconfiguration ::= SEQUENCE {', '', '', '', '', '', '', '', ' criticalExtensions CHOICE {', '', '', '', '', '', '', '', ' rrcReconfiguration ::= SEQUENCE {', '', '', '', '', '', '', '', ' radioBearerConfig', '', 'RadioBearerConfig', '', 'm=1', '', 'Table 14.2.5.2.1.3.3-5', '', '', '', ' nonCriticalExtension SEQUENCE {', '', '', '', '', '', '', '', ' masterCellGroup', '', 'CellGroupConfig with condition MRBm and UM_PTM', '', 'm=1', '', 'Table 14.2.5.2.1.3.3-6', '', '', '', ' dedicatedNAS-MessageList SEQUENCE (SIZE(1..maxDRB)) OF DedicatedNAS-Message {}', '', 'DedicatedNAS-Message', '', '', '', '', '', ' }', '', '', '', '', '', '', '', ' }', '', '', '', '', '', '', '', ' }', '', '', '', '', '', '', '', '}', '', '', '', '', '', '', '', '', '', '<span style="color:000000">Table 14.2.5.2.1.3.3</span>-5: <i>RadioBearerConfig </i>(<span style="color:000000">Table 14.2.5.2.1.3.3-4</span>)', '', ' <b>Derivation Path: TS 38.508-1 [4], Table 4.6.3-132 with condition MRBm and UM_PTM (m=1)</b>', '', 'Information Element', '', 'Value/remark', '', 'Comment', '', 'Condition', '', 'RadioBearerConfig ::= SEQUENCE {', '', '', '', '', '', '', '', ' mrb-ToAddModList-r17 SEQUENCE (SIZE (1..maxDRB)) OF MRB-ToAddMod-r17 {', '', '2 entries', '', '', '', '', '', ' MRB-ToAddMod-r17 [1] SEQUENCE {', '', '', '', 'entry 1', '', '', '', ' mbs-SessionId-r17', '', 'TMGI with condition TMGI-1', '', 'Table <span style="color:000000">14.2.5.2.1.3.3</span>-7', '', '', '', ' mrb-Identity-r17', '', 'MRB-Identity with condition MRBm', '', 'm=1', '', '', '', ' pdcp-Config-r17', '', 'PDCP-Config with condition MRB_Initialization and UM_MRB and MRBm', '', 'm=1', '', '', '', '}', '', '', '', '', '', '', '', ' MRB-ToAddMod-r17 [2] SEQUENCE {', '', '', '', 'entry 2', '', '', '', ' mbs-SessionId-r17', '', 'TMGI with condition TMGI-2', '', 'Table <span style="color:000000">14.2.5.2.1.3.3</span>-7', '', '', '', ' mrb-Identity-r17', '', 'MRB-Identity with condition MRBm', '', 'm=2', '', '', '', ' pdcp-Config-r17', '', 'PDCP-Config with condition MRB_Initialization and UM_MRB and MRBm', '', 'm=2', '', '', '', '}', '', '', '', '', '', '', '', ' }', '', '', '', '', '', '', '', '}', '', '', '', '', '', '', '', '', '', 'Table <span style="color:000000">14.2.5.2.1.3.3</span>-6: <i>CellGroupConfig </i>(<span style="color:000000">Table 14.2.5.2.1.3.3-4</span>)', '', '<b>Derivation Path: TS 38.508-1 [4], Table 4.6.3-19 with condition MRBm and UM_PTM (m=1)</b>', '', 'Information Element', '', 'Value/remark', '', 'Comment', '', 'Condition', '', 'CellGroupConfig ::= SEQUENCE {', '', '', '', '', '', '', '', ' rlc-BearerToAddModList SEQUENCE (SIZE(1..maxLCH)) OF RLC-BearerConfig {', '', '2 entries', '', '', '', '', '', ' RLC-BearerConfig[1]', '', 'RLC-BearerConfig with conditions UM_DLonly and PTM and MRBm', '', 'entry 1', '', 'm=1', '', '', '', ' RLC-BearerConfig[2]', '', 'RLC-BearerConfig with conditions UM_DLonly and PTM and MRBm', '', 'entry 2', '', 'm=2', '', '', '', ' }', '', '', '', '', '', '', '', ' mac-CellGroupConfig', '', 'MAC-CellGroupConfig with condition MBS_Multicast', '', '', '', '', '', ' physicalCellGroupConfig', '', 'Not present', '', '', '', '', '', ' spCellConfig SEQUENCE {', '', '', '', '', '', '', '', ' spCellConfigDedicated', '', 'ServingCellConfig with condition MBS_Multicast', '', '', '', '', '', ' }', '', '', '', '', '', '', '', '}', '', '', '', '', '', '', '', '', '', 'Table <span style="color:000000">14.2.5.2.1.3.3</span>-7: <i>TMGI </i>(<span style="color:000000">Table 14.2.5.2.1.3.3</span>-5)', '', '<b>Derivation Path: TS 38.508-1 [4], Table 4.6.7-9</b>', '', 'Information Element', '', 'Value/remark', '', 'Comment', '', 'Condition', '', 'TMGI-r17 ::= SEQUENCE {', '', '', '', '', '', '', '', ' plmn-Id-r17 CHOICE {', '', '', '', '', '', '', '', ' plmn-Index-r17', '', '1', '', '', '', '', '', ' }', '', '', '', '', '', '', '', ' serviceId-r17', '', '‘000101’H', '', 'OCTET STRING (SIZE (3))', '', 'TMGI-1', '', '', '', '‘000102’H', '', 'OCTET STRING (SIZE (3))', '', 'TMGI-2', '', '}', '', '', '', '', '', '', '', '', '', 'Table <span style="color:000000">14.2.5.2.1.3.3</span>-8:<i> </i>PDU SESSION ESTABLISHMENT REQUEST (step 1b9, Table 14.2.5.2.1.3.2-1)', '', 'Derivation Path: TS 38.508-1 [4], Table 4.7.2-1.', '', 'Information Element', '', 'Value/remark', '', 'Comment', '', 'Condition', '', 'Requested MBS container', '', '', '', '', '', '', '', ' MBS session information', '', '', '', '', '', '', '', ' MBS operation', '', '‘01’B', '', 'Join MBS session', '', '', '', ' Type of MBS session ID', '', 'Not checked', '', '', '', '', '', ' MBS session ID', '', '', '', 'TMGI-1', '', '', '', ' MBMS Service ID', '', '‘000101’H', '', '', '', '', '', ' MCC', '', 'See 38.508-1[4] table 4.4.2-3', '', '', '', '', '', ' MNC', '', 'See 38.508-1[4] table 4.4.2-3', '', '', '', '', '', ' MBS session information', '', '', '', '', '', '', '', ' MBS operation', '', '‘01’B', '', 'Join MBS session', '', '', '', ' Type of MBS session ID', '', 'Not checked', '', '', '', '', '', ' MBS session ID', '', '', '', '', '', '', '', ' MBMS Service ID', '', '‘000101’H', '', 'TMGI-2', '', '', '', ' MCC', '', 'See 38.508-1[4] table 4.4.2-3', '', '', '', '', '', ' MNC', '', 'See 38.508-1[4] table 4.4.2-3', '', '', '', '', '', '', '', 'Table <span style="color:000000">14.2.5.2.1.3.3</span>-9:<i> </i>PDU SESSION ESTABLISHMENT ACCEPT (step 1b10, Table 14.2.5.2.1.3.2-1)', '', 'Derivation Path: TS 38.508-1 [4], Table 4.7.2-2.', '', 'Information Element', '', 'Value/remark', '', 'Comment', '', 'Condition', '', 'Received MBS container', '', '', '', '', '', '', '', ' Received MBS information', '', '', '', '', '', '', '', ' Rejection cause', '', '‘000’B', '', 'No additional information provided', '', '', '', ' MSAI', '', '‘00’B', '', 'MBS service area not included', '', '', '', ' MD', '', '‘010’B', '', 'MBS join is accepted', '', '', '', ' MSCI', '', '‘0’B', '', 'MBS security container not included', '', '', '', ' MTI', '', '‘00’B', '', 'No MBS timers included', '', '', '', ' IPAE', '', '‘0’B', '', 'Source and destination IP address information not included', '', '', '', ' TMGI', '', '', '', 'TMGI-1', '', '', '', ' MBMS Service ID', '', '‘000101’H', '', '', '', '', '', ' MCC', '', 'See 38.508-1[4] table 4.4.2-3', '', '', '', '', '', ' MNC', '', 'See 38.508-1[4] table 4.4.2-3', '', '', '', '', '', ' Source IP address information', '', 'Not present', '', '', '', '', '', ' Destination IP address information', '', 'Not present', '', '', '', '', '', ' MBS service area', '', 'Not present', '', '', '', '', '', ' MBS timers', '', 'Not present', '', '', '', '', '', ' MBS security container', '', 'Not present', '', '', '', '', '', ' Received MBS information', '', '', '', '', '', '', '', ' Rejection cause', '', '‘000’B', '', 'No additional information provided', '', '', '', ' MSAI', '', '‘00’B', '', 'MBS service area not included', '', '', '', ' MD', '', '‘010’B', '', 'MBS join is accepted', '', '', '', ' MSCI', '', '‘0’B', '', 'MBS security container not included', '', '', '', ' MTI', '', '‘00’B', '', 'No MBS timers included', '', '', '', ' IPAE', '', '‘0’B', '', 'Source and destination IP address information not included', '', '', '', ' TMGI', '', '', '', 'TMGI-2', '', '', '', ' MBMS Service ID', '', '‘000102’H', '', '', '', '', '', ' MCC', '', 'See 38.508-1[4] table 4.4.2-3', '', '', '', '', '', ' MNC', '', 'See 38.508-1[4] table 4.4.2-3', '', '', '', '', '', ' Source IP address information', '', 'Not present', '', '', '', '', '', ' Destination IP address information', '', 'Not present', '', '', '', '', '', ' MBS service area', '', 'Not present', '', '', '', '', '', ' MBS timers', '', 'Not present', '', '', '', '', '', ' MBS security container', '', 'Not present', '', '', '', '', '', '', '', 'Table <span style="color:000000">14.2.5.2.1.3.3</span>-10:<i> RRCReconfiguration</i> (step 1b10, Table 14.2.5.2.1.3.2-1)', '', 'Derivation Path: TS 38.508-1 [4], Table 4.6.1-13 and condition NR ', '', 'Information Element', '', 'Value/remark', '', 'Comment', '', 'Condition', '', 'RRCReconfiguration ::= SEQUENCE {', '', '', '', '', '', '', '', ' criticalExtensions CHOICE {', '', '', '', '', '', '', '', ' rrcReconfiguration ::= SEQUENCE {', '', '', '', '', '', '', '', ' radioBearerConfig', '', 'RadioBearerConfig', '', 'Table <span style="color:000000">14.2.5.2.1.3.3</span>-11', '', '', '', ' nonCriticalExtension SEQUENCE {', '', '', '', '', '', '', '', ' masterCellGroup', '', 'CellGroupConfig', '', 'Table <span style="color:000000">14.2.5.2.1.3.3</span>-12', '', '', '', ' dedicatedNAS-MessageList SEQUENCE (SIZE(1..maxDRB)) OF DedicatedNAS-Message {}', '', 'DedicatedNAS-Message', '', '', '', '', '', ' }', '', '', '', '', '', '', '', ' }', '', '', '', '', '', '', '', ' }', '', '', '', '', '', '', '', '}', '', '', '', '', '', '', '', '', '', 'Table <span style="color:000000">14.2.5.2.1.3.3</span>-11: <i>RadioBearerConfig </i>(Table <span style="color:000000">14.2.5.2.1.3.3</span>-10)', '', ' <b>Derivation Path: TS 38.508-1 [4], Table 4.6.3-132</b>', '', 'Information Element', '', 'Value/remark', '', 'Comment', '', 'Condition', '', 'RadioBearerConfig ::= SEQUENCE {', '', '', '', '', '', '', '', ' drb-ToAddModList SEQUENCE (SIZE (1..maxDRB)) OF DRB-ToAddMod {', '', '1 entry', '', '', '', '', '', ' DRB-ToAddMod[1] SEQUENCE {', '', '', '', 'entry 1', '', '', '', ' cnAssociation CHOICE {', '', '', '', '', '', '', '', ' sdap-Config', '', 'SDAP-Config', '', '', '', '', '', ' }', '', '', '', '', '', '', '', ' drb-Identity', '', 'DRB-Identity with condition DRBn', '', 'n is chosen as the next available number higher or equal to 2', '', '', '', ' reestablishPDCP', '', 'Not present', '', '', '', '', '', ' recoverPDCP', '', 'Not present', '', '', '', '', '', ' pdcp-Config', '', 'PDCP-Config ', '', '', '', '', '', ' }', '', '', '', '', '', '', '', ' }', '', '', '', '', '', '', '', ' mrb-ToAddModList-r17 SEQUENCE (SIZE (1..maxDRB)) OF MRB-ToAddMod-r17 {', '', '2 entries', '', '', '', '', '', ' MRB-ToAddMod-r17 [1] SEQUENCE {', '', '', '', 'entry 1', '', '', '', ' mbs-SessionId-r17', '', 'TMGI with condition TMGI-1', '', '', '', '', '', ' mrb-Identity-r17', '', 'MRB-Identity with condition MRBm', '', 'm=1', '', '', '', ' pdcp-Config-r17', '', 'PDCP-Config with condition MRB_Initialization and UM_MRB and MRBm', '', 'm=1', '', '', '', '}', '', '', '', '', '', '', '', ' MRB-ToAddMod-r17 [2] SEQUENCE {', '', '', '', 'entry 2', '', '', '', ' mbs-SessionId-r17', '', 'TMGI with condition TMGI-2', '', '', '', '', '', ' mrb-Identity-r17', '', 'MRB-Identity with condition MRBm', '', 'm=2', '', '', '', ' pdcp-Config-r17', '', 'PDCP-Config with condition MRB_Initialization and UM_MRB and MRBm', '', 'm=2', '', '', '', '}', '', '', '', '', '', '', '', ' }', '', '', '', '', '', '', '', '}', '', '', '', '', '', '', '', '', '', 'Table <span style="color:000000">14.2.5.2.1.3.3</span>-12: <i>CellGroupConfig </i>(Table <span style="color:000000">14.2.5.2.1.3.3</span>-11)', '', '<b>Derivation Path: TS 38.508-1 [4], Table 4.6.3-19</b>', '', 'Information Element', '', 'Value/remark', '', 'Comment', '', 'Condition', '', 'CellGroupConfig ::= SEQUENCE {', '', '', '', '', '', '', '', ' rlc-BearerToAddModList SEQUENCE (SIZE(1..maxLCH)) OF RLC-BearerConfig {', '', '3 entries', '', '', '', '', '', ' RLC-BearerConfig[1]', '', 'RLC-BearerConfig with conditions UM_DLonly and PTM and MRBm', '', 'entry 1', '', 'm=1', '', '', '', ' RLC-BearerConfig[2]', '', 'RLC-BearerConfig with conditions UM_DLonly and PTM and MRBm', '', 'entry 2', '', 'm=2', '', '', '', ' RLC-BearerConfig[3]', '', 'RLC-BearerConfig with conditions AM and DRBn', '', 'entry 3', '', 'n is set to the same value as for the radioBearerConfig IE in Table <span style="color:000000">14.2.5.2.1.3.3</span>-11', '', '', '', ' }', '', '', '', '', '', '', '', ' mac-CellGroupConfig', '', 'MAC-CellGroupConfig with condition MBS_Multicast', '', '', '', '', '', ' physicalCellGroupConfig', '', 'Not present', '', '', '', '', '', ' spCellConfig SEQUENCE {', '', '', '', '', '', '', '', ' spCellConfigDedicated', '', 'ServingCellConfig with condition MBS_Multicast', '', '', '', '', '', ' }', '', '', '', '', '', '', '', '}', '', '', '', '', '', '', '', '', '', 'Table <span style="color:000000">14.2.5.2.1.3.3</span>-13: <i>Paging</i> (step 3, step 21, Table 14.2.5.2.1.3.2-1)', '', 'Derivation Path: TS 38.508-1 [4], Table 4.6.1-9, condition TMGI', '', 'Information Element', '', 'Value/remark', '', 'Comment', '', 'Condition', '', 'Paging ::= SEQUENCE {', '', '', '', '', '', '', '', ' pagingRecordList ', '', 'Not present', '', '', '', '', '', ' nonCriticalExtension SEQUENCE {', '', '', '', '', '', '', '', ' pagingGroupList-r17 SEQUENCE (SIZE(1..maxNrofPageGroup-r17)) OF TMGI-r17 {', '', '1 entry', '', '', '', '', '', ' TMGI-r17[1]', '', 'TMGI with condition TMGI-1', '', 'entry 1', '', 'Table <span style="color:000000">14.2.5.2.1.3.3</span>-7', '', 'Step 3', '', '', '', 'TMGI with condition TMGI-2', '', 'entry 1', '', 'Table <span style="color:000000">14.2.5.2.1.3.3</span>-7', '', 'Step 21', '', ' }', '', '', '', '', '', '', '', ' }', '', '', '', '', '', '', '', ' }', '', '', '', '', '', '', '', '}', '', '', '', '', '', '', '', '', '', 'Table <span style="color:000000">14.2.5.2.1.3.3</span>-14:<i> RRCReconfiguration</i> (step 11 and step 29, Table 14.2.5.2.1.3.2-1)', '', 'Derivation Path: TS 38.508-1 [4],Table 4.6.1-13 and condition NR ', '', 'Information Element', '', 'Value/remark', '', 'Comment', '', 'Condition', '', 'RRCReconfiguration ::= SEQUENCE {', '', '', '', '', '', '', '', ' criticalExtensions CHOICE {', '', '', '', '', '', '', '', ' rrcReconfiguration ::= SEQUENCE {', '', '', '', '', '', '', '', ' radioBearerConfig', '', 'RadioBearerConfig with condition MRBm', '', 'm=1', '', 'Step 11', '', '', '', 'RadioBearerConfig with condition MRBm', '', 'm=2', '', 'Step 29', '', ' nonCriticalExtension SEQUENCE {', '', '', '', '', '', '', '', ' masterCellGroup', '', 'CellGroupConfig with condition MRBm and UM_PTM', '', 'm=1', '', 'Step 11', '', '', '', 'CellGroupConfig with condition MRBm and UM_PTM', '', 'm=2', '', 'Step 29', '', ' }', '', '', '', '', '', '', '', ' }', '', '', '', '', '', '', '', ' }', '', '', '', '', '', '', '', '}', '', '', '', '', '', '', '', '', '', 'Table <span style="color:000000">14.2.5.2.1.3.3</span>-15: CLOSE UE TEST LOOP (step 13 and step 31, Table 14.2.5.2.1.3.2-1)', '', 'Derivation Path: TS 38.508-1 [4], Table 4.7A-3, condition UE TEST LOOP MODE C and Multicast MRB', '', 'Information Element', '', 'Value/remark', '', 'Comment', '', 'Condition', '', 'UE test loop mode C LB setup', '', '', '', '', '', '', '', ' MRB ID', '', '‘ 0 0 0 0 0 0 0 0', '', '0 0 0 0 0 0 0 0 ', '', '0 0 0 0 0 0 0 0 ’B', '', 'MRB-Identity is 1', '', 'Step 13', '', ' ', '', '‘ 0 0 0 0 0 0 0 0', '', '0 0 0 0 0 0 0 0 ', '', '1 0 0 0 0 0 0 0 ’B', '', 'MRB-Identity is 2', '', 'Step 31', '', '', '', '14.2.5.2.2\tMBS Multicast/ Session management / UE-requested PDU session establishment / UE-requested PDU session modification / Join MBS multicast session / Rejected / User is outside of local MBS service area14.2.5.2.2.1\tTest Purpose (TP)', '', '(1)', '', '<b><i>with </i></b>{ UE is in 5GMM-REGISTERED state and has sent PDU SESSION ESTABLISHMENT REQUEST or PDU SESSION MODIFICATION REQUEST including the Requested MBS container IE with MBS operation setting to "Join MBS session" }', '', 'ensure that {', '', '<b><i> when</i></b> { UE receives PDU SESSION ESTABLISHMENT ACCEPT or PDU SESSION MODIFICATION COMMAND message including Received MBS container IE with MBS decision setting to "MBS join is rejected" and Rejection cause setting to "User is outside of local MBS service area" }', '', '<b><i> then</i></b> { UE shall not request to join the same MBS session if the UE is camping on a cell that is outside the received MBS service area }', '', ' }', '', '', '', '(2)', '', '<b><i>with </i></b>{ UE is in 5GMM-REGISTERED state and has received the "MBS join is rejected" with Rejection cause setting to "User is outside of local MBS service area"}', '', 'ensure that {', '', '<b><i> when</i></b> { UE move to another cell that is inside the received MBS service area }', '', '<b><i> then</i></b> { UE could join the MBS session in the new cell if this MBS session is still needed }', '', ' }', '', '', '', '14.2.5.2.2.2\tConformance requirements', '', 'References: The conformance requirements covered in the present TC are specified in: TS 24.501, clauses 6.4.1.3 and 6.3.2.3. Unless otherwise stated these are Rel-17 requirements.', '', '[TS 24.501, clause 6.4.1.3]', '', 'If the PDU SESSION ESTABLISHMENT ACCEPT message includes the Received MBS container IE, for each of the Received MBS information:', '', '…', '', 'b)\tif MBS decision is set to "MBS join is rejected", the UE shall consider the requested join as rejected. The UE shall store the received MBS service area associated with the received TMGI, if any. If the received Rejection cause is set to "User is outside of local MBS service area", the UE shall not request to join the same multicast MBS session if neither current TAI nor CGI of the current cell is part of the received MBS service area. ', '', '…', '', '[TS 24.501, clause 6.3.2.3]', '', 'If the PDU SESSION MODIFICATION COMMAND message includes the Received MBS container IE, for each of the Received MBS information:', '', '…', '', 'b)\tif MBS decision is set to "MBS join is rejected", the UE shall consider the requested join as rejected. The UE shall store the received MBS service area associated with the received TMGI, if any. If the received Rejection cause is set to "User is outside of local MBS service area", the UE shall not request to join the same multicast MBS session if neither current TAI nor CGI of the current cell is part of the received MBS service area.', '', '…', '', '14.2.5.2.2.3\tTest description', '', '14.2.5.2.2.3.1\tPre-test conditions', '', 'System Simulator:', '', '-\tNR Cell 1 is the Serving Cell and NR Cell 11 is the intra-frequency neighbour cell of NR Cell 1.', '', '-\tNR Cell 1 "Serving cell"', '', '-\tNR Cell 11 "Non-Suitable "Off" cell".', '', '-\tSystem information combination NR-2 as defined in TS 38.508-1 [4] clause 4.4.3.1.2 is used in NR cells.', '', 'UE:', '', '-\tUE is made interested in receiving MBS Multicast service with MBS Service ID ‘000101’H.', '', 'Preamble:', '', '-\tThe UE is in state 1N-A on NR Cell 1 (serving cell) according to TS 38.508-1 [4] Table 4.4A.2-1 with Test Mode = on to activate UE TEST MODE C and Test Loop Function = off.', '', '14.2.5.2.2.3.2\tTest procedure sequence', '', 'Table 14.2.5.2.2.3.2-1: Main behaviour', '', 'St', '', 'Procedure', '', 'Message Sequence', '', 'TP', '', 'Verdict', '', '', '', '', '', 'U - S', '', 'Message', '', '', '', '', '', '-', '', 'EXCEPTION: Step 1a1 to 1b12a1 describe behaviour that depends on the UE capability the “lower case letter” identifies a step sequence that take place.', '', '-', '', '-', '', '-', '', '-', '', '1a1-1a14', '', 'Steps 1a1 to 1a14 of the generic procedures described in TS 38.508-1[4] subclause 4.9.34 are performed on NR Cell 1 to establish an
<h2>4.1 Protocol conformance test cases applicability</h2> | 38523_2.docx | ['', 'Table 4.1-1a: Applicability of Protocol conformance Idle mode test cases, ref. TS 38.523-1 [2]', '', '<span style="font-size:16pt">Clause</span>', '', '<span style="font-size:16pt">TC Title</span>', '', '<span style="font-size:16pt">Release</span>', '', '<span style="font-size:16pt">Applicability Condition</span>', '', '<span style="font-size:16pt">Applicability Comment</span>', '', '<span style="font-size:16pt"><b>6</b></span>', '', '<span style="font-size:16pt"><b>Idle mode operations</b></span>', '', '', '', '', '', '', '', '<span style="font-size:16pt"><b>6.1</b></span>', '', '<span style="font-size:16pt"><b>NR idle mode operations</b></span>', '', '', '', '', '', '', '', '<span style="font-size:16pt"><b>6.1.1</b></span>', '', '<span style="font-size:16pt"><b>NG-RAN Only PLMN Selection</b></span>', '', '', '', '', '', '', '', '<span style="font-size:16pt">6.1.1.1</span>', '', '<span style="font-size:16pt">PLMN selection of RPLMN, HPLMN/EHPLMN, UPLMN and OPLMN / Automatic mode</span>', '', '<span style="font-size:16pt">Rel-15</span>', '', '<span style="font-size:16pt">C21</span>', '', '<span style="font-size:16pt">UEs supporting 5G Core</span>', '', '<span style="font-size:16pt">6.1.1.2</span>', '', '<span style="font-size:16pt">PLMN selection of "Other PLMN/access technology combinations" / Automatic mode</span>', '', '<span style="font-size:16pt">Rel-15</span>', '', '<span style="font-size:16pt">C21</span>', '', '<span style="font-size:16pt">UEs supporting 5G Core</span>', '', '<span style="font-size:16pt">6.1.1.3</span>', '', '<span style="font-size:16pt">Cell reselection of ePLMN in manual mode</span>', '', '<span style="font-size:16pt">Rel-15</span>', '', '<span style="font-size:16pt">C21</span>', '', '<span style="font-size:16pt">UEs supporting 5G Core</span>', '', '<span style="font-size:16pt">6.1.1.4</span>', '', '<span style="font-size:16pt">PLMN selection in shared network environment / Automatic mode</span>', '', '<span style="font-size:16pt">Rel-15</span>', '', '<span style="font-size:16pt">C21</span>', '', '<span style="font-size:16pt">UEs supporting 5G Core</span>', '', '<span style="font-size:16pt">6.1.1.4a</span>', '', '<span style="font-size:16pt">PLMN selection in shared network environment / Automatic mode / Cells broadcasting multiple PLMN IDs with unique TAC\'s, RAN areas, and cell identities</span>', '', '<span style="font-size:16pt">Rel-15</span>', '', '<span style="font-size:16pt">C21</span>', '', '<span style="font-size:16pt">UEs supporting 5G Core</span>', '', '<span style="font-size:16pt">6.1.1.5</span>', '', '<span style="font-size:16pt">PLMN selection of RPLMN, HPLMN/EHPLMN, UPLMN and OPLMN / Automatic mode / User reselection</span>', '', '<span style="font-size:16pt">Rel-15</span>', '', '<span style="font-size:16pt">C36</span>', '', '<span style="font-size:16pt">UEs supporting 5G Core and user initiated PLMN reselection in automatic mode on NR</span>', '', '<span style="font-size:16pt">6.1.1.6</span>', '', '<span style="font-size:16pt">PLMN selection / Periodic reselection / MinimumPeriodicSearchTimer</span>', '', '<span style="font-size:16pt">Rel-15</span>', '', '<span style="font-size:16pt">C34</span>', '', '<span style="font-size:16pt">UEs supporting 5G Core and MinimumPeriodicSearchTimer</span>', '', '<span style="font-size:16pt">6.1.1.7</span>', '', '<span style="font-size:16pt">PLMN selection of RPLMN or (E)HPLMN; Automatic mode</span>', '', '<span style="font-size:16pt">Rel-15</span>', '', '<span style="font-size:16pt">C21</span>', '', '<span style="font-size:16pt">UEs supporting 5G Core</span>', '', '<span style="font-size:16pt">6.1.1.8</span>', '', '<span style="font-size:16pt">PLMN selection of RPLMN or (E)HPLMN; Manual mode</span>', '', '<span style="font-size:16pt">Rel-15</span>', '', '<span style="font-size:16pt">C91</span>', '', '<span style="font-size:16pt">UEs supporting 5G Core and ManualModeNetworkSelectionException</span>', '', '<span style="font-size:16pt"><b>6.1.2</b></span>', '', '<span style="font-size:16pt"><b>NG-RAN Only Cell Selection</b></span>', '', '', '', '', '', '', '', '<span style="font-size:16pt">6.1.2.1</span>', '', '<span style="font-size:16pt">Cell selection / Qrxlevmin &amp; Cell reselection (Intra NR)</span>', '', '<span style="font-size:16pt">Rel-15</span>', '', '<span style="font-size:16pt">C21</span>', '', '<span style="font-size:16pt">UEs supporting 5G Core</span>', '', '<span style="font-size:16pt">6.1.2.2</span>', '', '<span style="font-size:16pt">Cell selection / Qqualmin / Intra NR / Serving cell becomes non-suitable (Srxlev &gt; 0, Squal &lt; 0)</span>', '', '<span style="font-size:16pt">Rel-15</span>', '', '<span style="font-size:16pt">C21</span>', '', '<span style="font-size:16pt">UEs supporting 5G Core</span>', '', '<span style="font-size:16pt">6.1.2.3</span>', '', '<span style="font-size:16pt">Cell selection / Intra NR / Serving cell becomes non-suitable (S&lt;0, MIB Indicated barred)</span>', '', '<span style="font-size:16pt">Rel-15</span>', '', '<span style="font-size:16pt">C21</span>', '', '<span style="font-size:16pt">UEs supporting 5G Core</span>', '', '<span style="font-size:16pt">6.1.2.3a</span>', '', '<span style="font-size:16pt">Intra frequency reselection not allowed</span>', '', '<span style="font-size:16pt">Rel-15</span>', '', '<span style="font-size:16pt">C21</span>', '', '<span style="font-size:16pt">UEs supporting 5G Core</span>', '', '<span style="font-size:16pt">6.1.2.4</span>', '', '<span style="font-size:16pt">Cell reselection for interband operation</span>', '', '<span style="font-size:16pt">Rel-15</span>', '', '<span style="font-size:16pt">C37</span>', '', '<span style="font-size:16pt">UEs supporting 5G Core and more than 1 FDD or TDD NR band</span>', '', '<span style="font-size:16pt">6.1.2.5</span>', '', '<span style="font-size:16pt">Cell reselection for interband operation using Pcompensation / Between FDD and TDD</span>', '', '<span style="font-size:16pt">Rel-15</span>', '', '<span style="font-size:16pt">C38</span>', '', '<span style="font-size:16pt">UEs supporting 5G Core and NR FDD and NR TDD</span>', '', '<span style="font-size:16pt">6.1.2.7</span>', '', '<span style="font-size:16pt">Cell reselection / Equivalent PLMN</span>', '', '<span style="font-size:16pt">Rel-15</span>', '', '<span style="font-size:16pt">C21</span>', '', '<span style="font-size:16pt">UEs supporting 5G Core</span>', '', '<span style="font-size:16pt">6.1.2.8</span>', '', '<span style="font-size:16pt">Cell reselection / Equivalent PLMN / Single Frequency operation</span>', '', '<span style="font-size:16pt">Rel-15</span>', '', '<span style="font-size:16pt">C21</span>', '', '<span style="font-size:16pt">UEs supporting 5G Core</span>', '', '<span style="font-size:16pt">6.1.2.9</span>', '', '<span style="font-size:16pt">Cell reselection using Qhyst, Qoffset and Treselection</span>', '', '<span style="font-size:16pt">Rel-15</span>', '', '<span style="font-size:16pt">C21</span>', '', '<span style="font-size:16pt">UEs supporting 5G Core</span>', '', '<span style="color:000000;font-size:16pt">6.1.2.11</span>', '', '<span style="color:000000;font-size:16pt">Area Specific SIBs using systemInformationAreaID</span>', '', '<span style="font-size:16pt">Rel-15</span>', '', '<span style="font-size:16pt">C21</span>', '', '<span style="font-size:16pt">UEs supporting 5G Core</span>', '', '<span style="color:000000;font-size:16pt">6.1.2.12</span>', '', '<span style="color:000000;font-size:16pt">Cell reselection using cell status and cell reservations / cellReservedForOtherUse</span>', '', '<span style="color:000000;font-size:16pt">Rel-15</span>', '', '<span style="color:000000;font-size:16pt">C21</span>', '', '<span style="color:000000;font-size:16pt">UEs supporting 5G Core</span>', '', '<span style="color:000000;font-size:16pt">6.1.2.13</span>', '', '<span style="color:000000;font-size:16pt">Cell reselection using cell status and cell reservations / Access Identity 0, 1, 2 and 12 to 14 - cellReservedForOperatorUse</span>', '', '<span style="color:000000;font-size:16pt">Rel-15</span>', '', '<span style="color:000000;font-size:16pt">C21</span>', '', '<span style="color:000000;font-size:16pt">UEs supporting 5G Core</span>', '', '<span style="color:000000;font-size:16pt">6.1.2.14</span>', '', '<span style="color:000000;font-size:16pt">Cell reselection using cell status and cell reservations / Access Identity 11 or 15 - cellReservedForOperatorUse</span>', '', '<span style="color:000000;font-size:16pt">Rel-15</span>', '', '<span style="color:000000;font-size:16pt">C21</span>', '', '<span style="color:000000;font-size:16pt">UEs supporting 5G Core</span>', '', '<span style="font-size:16pt">6.1.2.15</span>', '', '<span style="font-size:16pt">Cell reselection in shared network environment</span>', '', '<span style="font-size:16pt">Rel-15</span>', '', '<span style="font-size:16pt">C21</span>', '', '<span style="font-size:16pt">UEs supporting 5G Core</span>', '', '<span style="font-size:16pt">6.1.2.15a</span>', '', '<span style="font-size:16pt">Cell reselection in shared network environment / Cells broadcasting multiple PLMN IDs with unique TAC\'s, RAN areas, and cell identities</span>', '', '<span style="font-size:16pt">Rel-15</span>', '', '<span style="font-size:16pt">C21</span>', '', '<span style="font-size:16pt">UEs supporting 5G Core</span>', '', '<span style="font-size:16pt">6.1.2.16</span>', '', '<span style="font-size:16pt">Inter-frequency cell reselection (equal priority)</span>', '', '<span style="font-size:16pt">Rel-15</span>', '', '<span style="font-size:16pt">C21</span>', '', '<span style="font-size:16pt">UEs supporting 5G Core</span>', '', '<span style="font-size:16pt">6.1.2.17</span>', '', '<span style="font-size:16pt">Cell reselection / Cell-specific reselection parameters provided by the network in a neighbouring cell list</span>', '', '<span style="font-size:16pt">Rel-15</span>', '', '<span style="font-size:16pt">C21</span>', '', '<span style="font-size:16pt">UEs supporting 5G Core</span>', '', '<span style="font-size:16pt">6.1.2.18</span>', '', '<span style="font-size:16pt">Cell reselection, Sintrasearch, Snonintrasearch</span>', '', '<span style="font-size:16pt">Rel-15</span>', '', '<span style="font-size:16pt">C21</span>', '', '<span style="font-size:16pt">UEs supporting 5G Core</span>', '', '<span style="font-size:16pt">6.1.2.19</span>', '', '<span style="font-size:16pt">Speed dependent cell reselection</span>', '', '<span style="font-size:16pt">Rel-15</span>', '', '<span style="font-size:16pt">C21</span>', '', '<span style="font-size:16pt">UEs supporting 5G Core</span>', '', '<span style="font-size:16pt">6.1.2.20</span>', '', '<span style="font-size:16pt">Inter-frequency cell reselection according to cell reselection priority provided by SIBs</span>', '', '<span style="font-size:16pt">Rel-15</span>', '', '<span style="font-size:16pt">C21</span>', '', '<span style="font-size:16pt">UEs supporting 5G Core</span>', '', '<span style="font-size:16pt">6.1.2.21</span>', '', '<span style="font-size:16pt">Cell reselection, SIntraSearchQ and SnonIntraSearchQ</span>', '', '<span style="font-size:16pt">Rel-15</span>', '', '<span style="font-size:16pt">C21</span>', '', '<span style="font-size:16pt">UEs supporting 5G Core</span>', '', '<span style="font-size:16pt">6.1.2.22</span>', '', '<span style="font-size:16pt">Inter-frequency cell reselection based on common priority information with parameters ThreshX, HighQ, ThreshX, LowQ and ThreshServing, LowQ</span>', '', '<span style="font-size:16pt">Rel-15</span>', '', '<span style="font-size:16pt">C21</span>', '', '<span style="font-size:16pt">UEs supporting 5G Core</span>', '', '<span style="font-size:16pt">6.1.2.23</span>', '', '<span style="font-size:16pt">Cell reselection / MFBI</span>', '', '<span style="font-size:16pt">Rel-15</span>', '', '<span style="font-size:16pt">C21</span>', '', '<span style="font-size:16pt">UEs supporting 5G Core</span>', '', '<span style="font-size:16pt">6.1.2.24</span>', '', '<span style="font-size:16pt">Slice-based cell reselection / Re-seletion priorities provided by SIB16</span>', '', '<span style="font-size:16pt">Rel-17</span>', '', '<span style="font-size:16pt">C240</span>', '', '<span style="font-size:16pt">UEs supporting 5G Core and slice based cell reselection</span>', '', '<span style="font-size:16pt">6.1.2.25</span>', '', '<span style="font-size:16pt">Slice-based cell reselection / Re-derive reselection priority for frequency</span>', '', '<span style="font-size:16pt">Rel-17</span>', '', '<span style="font-size:16pt">C240</span>', '', '<span style="font-size:16pt">UEs supporting 5G Core and slice based cell reselection</span>', '', '<span style="font-size:16pt">6.1.2.26</span>', '', '<span style="font-size:16pt">Cell Selection / RedCap</span>', '', '<span style="font-size:16pt">Rel-17</span>', '', '<span style="font-size:16pt">C212</span>', '', '<span style="font-size:16pt">UEs supporting 5G Core and RedCap</span>', '', '<span style="font-size:16pt">6.1.2.27</span>', '', '<span style="font-size:16pt">Cell reselection / inter-frequency / RedCap</span>', '', '<span style="font-size:16pt">Rel-17</span>', '', '<span style="font-size:16pt">C212</span>', '', '<span style="font-size:16pt">UEs supporting 5G Core and RedCap</span>', '', '<span style="font-size:16pt"><b>6.2</b></span>', '', '<span style="font-size:16pt"><b>Multi-mode environment</b></span>', '', '', '', '', '', '', '', '<span style="font-size:16pt"><b>6.2.1</b></span>', '', '<span style="font-size:16pt"><b>Inter-RAT PLMN selection</b></span>', '', '', '', '', '', '', '', '<span style="font-size:16pt">6.2.1.1</span>', '', '<span style="font-size:16pt">Inter-RAT PLMN Selection / Selection of correct RAT for OPLMN / Automatic mode</span>', '', '<span style="font-size:16pt">Rel-15</span>', '', '<span style="font-size:16pt">C32</span>', '', '<span style="font-size:16pt">UEs supporting 5G Core and E-UTRA</span>', '', '<span style="font-size:16pt">6.2.1.2</span>', '', '<span style="font-size:16pt">Inter-RAT PLMN Selection / Selection of correct RAT for UPLMN / Automatic mode</span>', '', '<span style="font-size:16pt">Rel-15</span>', '', '<span style="font-size:16pt">C32</span>', '', '<span style="font-size:16pt">UEs supporting 5G Core and E-UTRA</span>', '', '<span style="font-size:16pt">6.2.1.3</span>', '', '<span style="font-size:16pt">Inter-RAT PLMN Selection / Selection of correct PLMN and RAT in shared network environment / Automatic mode</span>', '', '<span style="font-size:16pt">Rel-15</span>', '', '<span style="font-size:16pt">C32</span>', '', '<span style="font-size:16pt">UEs supporting 5G Core and E-UTRA</span>', '', '<span style="font-size:16pt">6.2.1.4</span>', '', '<span style="font-size:16pt">Inter-RAT PLMN Selection / Selection of correct RAT from the OPLMN list / Manual mode</span>', '', '<span style="font-size:16pt">Rel-15</span>', '', '<span style="font-size:16pt">C32</span>', '', '<span style="font-size:16pt">UEs supporting 5G Core and E-UTRA</span>', '', '<span style="font-size:16pt">6.2.1.5</span>', '', '<span style="font-size:16pt">Inter-RAT Background HPLMN Search / Search for correct RAT for HPLMN / Automatic mode</span>', '', '<span style="font-size:16pt">Rel-15</span>', '', '<span style="font-size:16pt">C32</span>', '', '<span style="font-size:16pt">UEs supporting 5G Core and E-UTRA</span>', '', '<span style="color:000000;font-size:16pt"><b>6.2.2</b></span>', '', '<span style="color:000000;font-size:16pt"><b>Inter-RAT Cell Selection</b></span>', '', '', '', '', '', '', '', '<span style="font-size:16pt">6.2.2.1</span>', '', '<span style="font-size:16pt">Inter-RAT cell selection / From NR RRC_IDLE to EUTRA_Idle / Serving cell becomes non-suitable</span>', '', '<span style="font-size:16pt">Rel-15</span>', '', '<span style="font-size:16pt">C32</span>', '', '<span style="font-size:16pt">UEs supporting 5G Core and E-UTRA</span>', '', '<span style="font-size:16pt">6.2.2.2</span>', '', '<span style="font-size:16pt">Inter-RAT cell selection / From E-UTRA_Idle to NR RRC_IDLE / Serving cell becomes non-suitable</span>', '', '<span style="font-size:16pt">Rel-15</span>', '', '<span style="font-size:16pt">C32</span>', '', '<span style="font-size:16pt">UEs supporting 5G Core and E-UTRA</span>', '', '<span style="color:000000;font-size:16pt"><b>6.2.3</b></span>', '', '<span style="color:000000;font-size:16pt"><b>Inter-RAT Cell Reselection</b></span>', '', '', '', '', '', '', '', '<span style="font-size:16pt">6.2.3.1</span>', '', '<span style="font-size:16pt">Inter-RAT cell reselection / From E-UTRA_IDLE to NR RRC_IDLE (lower priority &amp; higher priority, Srxlev based)</span>', '', '<span style="font-size:16pt">Rel-15</span>', '', '<span style="font-size:16pt">C32</span>', '', '<span style="font-size:16pt">UEs supporting 5G Core and E-UTRA</span>', '', '<span style="font-size:16pt">6.2.3.2</span>', '', '<span style="font-size:16pt">Inter-RAT cell reselection / From E-UTRA_IDLE to NR RRC_IDLE (lower priority &amp; higher priority, Squal based)</span>', '', '<span style="font-size:16pt">Rel-15</span>', '', '<span style="font-size:16pt">C32</span>', '', '<span style="font-size:16pt">UEs supporting 5G Core and E-UTRA</span>', '', '<span style="font-size:16pt">6.2.3.3</span>', '', '<span style="font-size:16pt">Inter-RAT cell reselection / From NR RRC_IDLE to E-UTRA_IDLE (lower priority &amp; higher priority, Srxlev based)</span>', '', '<span style="font-size:16pt">Rel-15</span>', '', '<span style="font-size:16pt">C32</span>', '', '<span style="font-size:16pt">UEs supporting 5G Core and E-UTRA</span>', '', '<span style="font-size:16pt">6.2.3.4</span>', '', '<span style="font-size:16pt">Inter-RAT cell reselection / From NR RRC_IDLE to E-UTRA_IDLE (lower priority &amp; higher priority, Squal based)</span>', '', '<span style="font-size:16pt">Rel-15</span>', '', '<span style="font-size:16pt">C32</span>', '', '<span style="font-size:16pt">UEs supporting 5G Core and E-UTRA</span>', '', '<span style="font-size:16pt">6.2.3.5</span>', '', '<span style="font-size:16pt">Inter-RAT cell reselection / From NR RRC_IDLE to E-UTRA_IDLE according to RAT priority provided by dedicated signalling (RRCRelease)</span>', '', '<span style="font-size:16pt">Rel-15</span>', '', '<span style="font-size:16pt">C32</span>', '', '<span style="font-size:16pt">UEs supporting 5G Core and E-UTRA</span>', '', '<span style="font-size:16pt">6.2.3.6</span>', '', '<span style="font-size:16pt">Inter-RAT cell reselection / From E-UTRA_IDLE to NR RRC_IDLE according to RAT priority provided by dedicated signalling (RRConnRelease)</span>', '', '<span style="font-size:16pt">Rel-15</span>', '', '<span style="font-size:16pt">C32</span>', '', '<span style="font-size:16pt">UEs supporting 5G Core and E-UTRA</span>', '', '<span style="font-size:16pt">6.2.3.7</span>', '', '<span style="font-size:16pt">Inter-RAT cell reselection / From NR RRC_IDLE to E-UTRA RRC_IDLE, Snonintrasearch</span>', '', '<span style="font-size:16pt">Rel-15</span>', '', '<span style="font-size:16pt">C32</span>', '', '<span style="font-size:16pt">UEs supporting 5G Core and E-UTRA</span>', '', '<span style="font-size:16pt">6.2.3.8</span>', '', '<span style="font-size:16pt">Inter-RAT cell reselection / From E-UTRA RRC_IDLE to NR RRC_Idle, Snonintrasearch</span>', '', '<span style="font-size:16pt">Rel-15</span>', '', '<span style="font-size:16pt">C32</span>', '', '<span style="font-size:16pt">UEs supporting 5G Core and E-UTRA</span>', '', '<span style="font-size:16pt">6.2.3.9</span>', '', '<span style="font-size:16pt">Void</span>', '', '', '', '', '', '', '', '<span style="font-size:16pt">6.2.3.10</span>', '', '<span style="font-size:16pt">Inter-RAT cell reselection / From E-UTRA_IDLE to NR RRC_IDLE / schedulingInfoList-v12j0</span>', '', '<span style="font-size:16pt">Rel-15</span>', '', '<span style="font-size:16pt">C32</span>', '', '<span style="font-size:16pt">UEs supporting 5G Core and E-UTRA</span>', '', '<span style="font-size:16pt">6.2.3.11</span>', '', '<span style="font-size:16pt">Inter-RAT cell reselection / From E-UTRA_IDLE to NR RRC_IDLE / schedulingInfoListExt-r12</span>', '', '<span style="font-size:16pt">Rel-15</span>', '', '<span style="font-size:16pt">C32</span>', '', '<span style="font-size:16pt">UEs supporting 5G Core and E-UTRA</span>', '', '<span style="font-size:16pt"><b>6.3</b></span>', '', '<span style="font-size:16pt"><b>5GS Steering of Roaming</b></span>', '', '', '', '', '', '', '', '<span style="font-size:16pt"><b>6.3.1</b></span>', '', '<span style="font-size:16pt"><b>Steering of Roaming</b></span>', '', '', '', '', '', '', '', '<span style="font-size:16pt">6.3.1.1</span>', '', '<span style="font-size:16pt">Steering of UE in roaming during registration/security check successful using List Type 1</span>', '', '<span style="font-size:16pt">Rel-15</span>', '', '<span style="font-size:16pt">C21</span>', '', '<span style="font-size:16pt">UEs supporting 5G Core</span>', '', '<span style="font-size:16pt">6.3.1.2</span>', '', '<span style="font-size:16pt">Steering of UE in roaming during registration/security check successful but SOR Transparent container indicates ACK has been NOT been requested</span>', '', '<span style="font-size:16pt">Rel-15</span>', '', '<span style="font-size:16pt">C21</span>', '', '<span style="font-size:16pt">UEs supporting 5G Core</span>', '', '<span style="font-size:16pt">6.3.1.3</span>', '', '<span style="font-size:16pt">Steering of UE in roaming during registration/security check unsuccessful/Automatic mode</span>', '', '<span style="font-size:16pt">Rel-15</span>', '', '<span style="font-size:16pt">C21</span>', '', '<span style="font-size:16pt">UEs supporting 5G Core</span>', '', '<span style="font-size:16pt">6.3.1.4</span>', '', '<span style="font-size:16pt">Steering of UE in roaming during registration/security check unsuccessful/Manual mode</span>', '', '<span style="font-size:16pt">Rel-15</span>', '', '<span style="font-size:16pt">C21</span>', '', '<span style="font-size:16pt">UEs supporting 5G Core</span>', '', '<span style="font-size:16pt">6.3.1.5</span>', '', '<span style="font-size:16pt">Steering of UE in roaming during registration/UE configured to receive Steering of Roaming information but does not receive Steering of Roaming from Network</span>', '', '<span style="font-size:16pt">Rel-15</span>', '', '<span style="font-size:16pt">C21</span>', '', '<span style="font-size:16pt">UEs supporting 5G Core</span>', '', '<span style="font-size:16pt">6.3.1.7</span>', '', '<span style="font-size:16pt">Steering of UE in roaming during registration/security check unsuccessful but emergency service pending to be activated</span>', '', '<span style="font-size:16pt">Rel-15</span>', '', '<span style="font-size:16pt">C92</span>', '', '<span style="font-size:16pt">UEs supporting 5G Core and emergency services in NR connected to 5GCN</span>', '', '<span style="font-size:16pt">6.3.1.8</span>', '', '<span style="font-size:16pt">Steering of UE in roaming after registration/Automatic PLMN selection mode</span>', '', '<span style="font-size:16pt">Rel-15</span>', '', '<span style="font-size:16pt">C21</span>', '', '<span style="font-size:16pt">UEs supporting 5G Core</span>', '', '<span style="font-size:16pt">6.3.1.9</span>', '', '<span style="font-size:16pt">Steering of UE in roaming after registration/Manual PLMN selection mode</span>', '', '<span style="font-size:16pt">Rel-15</span>', '', '<span style="font-size:16pt">C21</span>', '', '<span style="font-size:16pt">UEs supporting 5G Core</span>', '', '<span style="font-size:16pt">6.3.1.10</span>', '', '<span style="font-size:16pt">Steering of UE in roaming during mobility update registration</span>', '', '<span style="font-size:16pt">Rel-15</span>', '', '<span style="font-size:16pt">C21</span>', '', '<span style="font-size:16pt">UEs supporting 5G Core</span>', '', '<span style="font-size:16pt"><b>6.3.2</b></span>', '', '<span style="font-size:16pt"><b>Steering of Roaming with using SOR-CMCI</b></span>', '', '', '', '', '', '', '', '<span style="font-size:16pt">6.3.2.1</span>', '', '<span style="font-size:16pt">Steering of UE in roaming after registration / SOR-CMCI rule / DNN of the PDU session / DL NAS transport</span>', '', '<span style="font-size:16pt">Rel-17</span>', '', '<span style="font-size:16pt">C21</span>', '', '<span style="font-size:16pt">UEs supporting 5G Core</span>', '', '<span style="font-size:16pt">6.3.2.2</span>', '', '<span style="font-size:16pt">Steering of UE in roaming after registration / SOR-CMCI rule / MMTEL voice call / DL NAS transport</span>', '', '<span style="font-size:16pt">Rel-17</span>', '', '<span style="font-size:16pt">C234</span>', '', '<span style="font-size:16pt">NR and IMS voice over NR and MTSI Speech and preconditions and NG.114 v1.0</span>', '', '<span style="font-size:16pt">6.3.2.3</span>', '', '<span style="font-size:16pt">Steering of UE in roaming after registration / SOR-CMCI rule / match all / DL NAS transport</span>', '', '<span style="font-size:16pt">Rel-17</span>', '', '<span style="font-size:16pt">C21</span>', '', '<span style="font-size:16pt">UEs supporting 5G Core</span>', '', '<span style="font-size:16pt">6.3.2.4</span>', '', '<span style="font-size:16pt">Steering of UE in roaming after registration / SOR-CMCI rule / DNN of the PDU session / update Tsor-cm Timer / DL NAS transport</span>', '', '<span style="font-size:16pt">Rel-17</span>', '', '<span style="font-size:16pt">C21</span>', '', '<span style="font-size:16pt">UEs supporting 5G Core</span>', '', '<span style="font-size:16pt">6.3.2.5</span>', '', '<span style="font-size:16pt">Steering of UE in roaming after registration / SOR-CMCI rule / DNN of the PDU session / store SOR-CMCI in ME / DL NAS transport</span>', '', '<span style="font-size:16pt">Rel-17</span>', '', '<span style="font-size:16pt">C21</span>', '', '<span style="font-size:16pt">UEs supporting 5G Core</span>', '', '<span style="font-size:16pt">6.3.2.6</span>', '', '<span style="font-size:16pt">Steering of UE in roaming after registration / SOR-CMCI rule / match all / Emergency call / DL NAS transport</span>', '', '<span style="font-size:16pt">Rel-17</span>', '', '<span style="font-size:16pt">C92</span>', '', '<span style="font-size:16pt">UEs supporting 5G Core and emergency services in NR connected to 5GCN</span>', '', '<span style="color:000000;font-size:16pt"><b>6.4</b></span>', '', '<span style="color:000000;font-size:16pt"><b>UE Procedures in RRC_INACTIVE state</b></span>', '', '', '', '', '', '', '', '<span style="color:000000;font-size:16pt"><b>6.4.1</b></span>', '', '<span style="color:000000;font-size:16pt"><b>NG-RAN Only PLMN Selection in RRC_INACTIVE state</b></span>', '', '', '', '', '', '', '', '<span style="font-size:16pt">6.4.1.1</span>', '', '<span style="font-size:16pt">PLMN Selection / Higher priority/HPLMN in Automatic PLMN Selection mode</span>', '', '<span style="font-size:16pt">Rel-15</span>', '', '<span style="font-size:16pt">C109</span>', '', '<span style="font-size:16pt">UEs supporting 5G Core and RRC_INACTIVE</span>', '', '<span style="font-size:16pt">6.4.1.2</span>', '', '<span style="font-size:16pt">Cell reselection of ePLMN in manual mode</span>', '', '<span style="font-size:16pt">Rel-15</span>', '', '<span style="font-size:16pt">C109</span>', '', '<span style="font-size:16pt">UEs supporting 5G Core and RRC_INACTIVE</span>', '', '<span style="color:000000;font-size:16pt"><b>6.4.2</b></span>', '', '<span style="color:000000;font-size:16pt"><b>Cell Selection / Qrxlevmin &amp; Cell Reselection (Intra NR in RRC_INACTIVE state</b></span>', '', '', '', '', '', '', '', '<span style="color:000000;font-size:16pt">6.4.2.1</span>', '', '<span style="color:000000;font-size:16pt">Cell Selection / Qrxlevmin &amp; Cell Reselection (Intra NR in RRC_INACTIVE state)</span>', '', '\t<span style="color:000000;font-size:16pt">Rel-15</span>', '', '<span style="color:000000;font-size:16pt">C109</span>', '', '<span style="color:000000;font-size:16pt">UEs supporting 5G Core</span><span style="font-size:16pt"> and RRC_INACTIVE</span>', '', '<span style="color:000000;font-size:16pt">6.4.2.2</span>', '', '<span style="color:000000;font-size:16pt">Inter-frequency cell reselection according to cell reselection priority provided by SIBs in RRC_INACTIVE state</span>', '', '\t<span style="color:000000;font-size:16pt">Rel-15</span>', '', '<span style="color:000000;font-size:16pt">C109</span>', '', '<span style="color:000000;font-size:16pt">UEs supporting 5G Core</span><span style="font-size:16pt"> and RRC_INACTIVE</span>', '', '<span style="color:000000;font-size:16pt">6.4.2.3</span>', '', '<span style="color:000000;font-size:16pt">Slice-based cell reselection in RRC_INACTIVE state / Re-selection priorities provided by SIB16</span>', '', '\t<span style="font-size:16pt">Rel-17</span>', '', '<span style="font-size:16pt">C241</span>', '', '<span style="color:000000;font-size:16pt">UEs supporting 5G Core</span><span style="font-size:16pt"> and RRC_INACTIVE and slice based cell reselection</span>', '', '<span style="color:000000;font-size:16pt"><b>6.4.3</b></span>', '', '<span style="color:000000;font-size:16pt"><b>Inter-RAT Cell Reselection</b></span>', '', '\t', '', '', '', '', '', '<span style="color:000000;font-size:16pt">6.4.3.1</span>', '', '<span style="color:000000;font-size:16pt">Inter-RAT cell reselection From NR RRC_INACTIVE to E-UTRA RRC_IDLE (lower priority &amp; higher priority, Srxlev based)</span>', '', '\t<span style="color:000000;font-size:16pt">Rel-15</span>', '', '<span style="color:000000;font-size:16pt">C110</span>', '', '<span style="color:000000;font-size:16pt">UEs supporting 5G Core and E-UTRA</span><span style="font-size:16pt"> and RRC_INACTIVE</span>', '', '<span style="color:000000;font-size:16pt"><b>6.5</b></span>', '', '<span style="color:000000;font-size:16pt"><b>SNPN and CAG Selection</b></span>', '', '\t', '', '', '', '', '', '<span style="font-size:16pt"><b>6.5.1</b></span>', '', '<span style="font-size:16pt"><b>SNPN Only Selection</b></span>', '', '\t', '', '', '', '', '', '<span style="font-size:16pt">6.5.1.1</span>', '', '<span style="font-size:16pt">SNPN Selection in Manual Mode</span>', '', '\t<span style="color:000000;font-size:16pt">Rel-16</span>', '', '<span style="color:000000;font-size:16pt">C131</span>', '', '<span style="font-size:16pt">UEs supporting 5G Core and SNPN</span>', '', '<span style="font-size:16pt">6.5.1.2</span>', '', '<span style="font-size:16pt">SNPN Selection in Automatic Mode</span>', '', '\t<span style="color:000000;font-size:16pt">Rel-16</span>', '', '<span style="color:000000;font-size:16pt">C131</span>', '', '<span style="font-size:16pt">UEs supporting 5G Core and SNPN</span>', '', '<span style="font-size:16pt">6.5.1.3</span>', '', '<span style="font-size:16pt">SNPN / User Reselection in Automatic Mode</span>', '', '\t<span style="color:000000;font-size:16pt">Rel-16</span>', '', '<span style="color:000000;font-size:16pt">C167</span>', '', '<span style="font-size:16pt">UEs supporting 5G Core and SNPN and user initiated SNPN reselection in automatic mode on NR</span>', '', '<span style="font-size:16pt"><b>6.5.2</b></span>', '', '<span style="font-size:16pt"><b>CAG (Closed Acccess Group)</b></span>', '', '\t', '', '', '', '', '', '<span style="font-size:16pt">6.5.2.1</span>', '', '<span style="font-size:16pt">CAG Selection in Manual Mode</span>', '', '\t<span style="color:000000;font-size:16pt">Rel-16</span>', '', '<span style="color:000000;font-size:16pt">C132</span>', '', '<span style="font-size:16pt">UEs supporting 5G Core and CAG</span>', '', '<span style="font-size:16pt">6.5.2.2</span>', '', '<span style="font-size:16pt">CAG Selection in Automatic Mode</span>', '', '\t<span style="color:000000;font-size:16pt">Rel-16</span>', '', '<span style="color:000000;font-size:16pt">C132</span>', '', '<span style="font-size:16pt">UEs supporting 5G Core and CAG</span>', '', '<span style="font-size:16pt">6.5.2.3</span>', '', '<span style="font-size:16pt">CAG / Limited Service / No Suitable cell</span>', '', '\t<span style="color:000000;font-size:16pt">Rel-16</span>', '', '<span style="color:000000;font-size:16pt">C132</span>', '', '<span style="font-size:16pt">UEs supporting 5G Core and CAG</span>', '', '<span style="font-size:16pt">6.5.2.4</span>', '', '<span style="font-size:16pt">CAG / cell reselection / Within allowed CAG/ non-CAG cell to CAG cell</span>', '', '\t<span style="color:000000;font-size:16pt">Rel-16</span>', '', '<span style="color:000000;font-size:16pt">C168</span>', '', '<span style="font-size:16pt">UEs supporting 5G Core and CAG and Autonomous search function on NR</span>', '', '<span style="f
<h2>6.1 Upper tester interface</h2> | 38523_3.docx | ['', 'The Upper Tester (UT) interface is the same as specified in TS 36.523-3 [12] clause 5.', '', 'In addition, the following MMI commands are defined.', '', 'Table 6.1-1: MMI commands', '', 'Command', '', 'Parameters', '', '', '', 'Name', '', 'Value', '', '"CAPABILITY_ENQUIRY"', '', '"Freq. Band List"', '', '&lt;charstring&gt;', '', '', '', '"Two-Way"', '', '"TRUE" / "FALSE"', '', '"CHANGE_RAC_ID"', '', '(none)', '', '"CLEAR_RSNPN"', '', '(none)', '', '"NO_PRECONDITIONS"', '', '(none)', '', '"PERIODICAL_ MEASUREMENT_PSBCH_RSRP"', '', '"Report Interval"', '', '&lt;charstring&gt;', '', '"SET_MUSIM_UAI"', '', '"RRC_STATE"', '', '"idle” / "inactive" / "outOfConnected"', '', '', '', '"STARTING_SFN"', '', 'NOTE 1', '', '&lt;integer&gt;', '', '', '', '"STARTING_SUBFRAME"', '', 'NOTE 1', '', '&lt;integer&gt;', '', '', '', '"GAP_LENGTH"', '', 'NOTE 1', '', '“ms3” / “ms4” / “ms6” / “ms10” / “ms20” ', '', '', '', '"GAP_REPETITION"', '', 'NOTE 1', '', '“ms20” / “ms40” / “ms80” / “ms160” / “ms320” / “ms640” / “ms1280” / “ms2560” / “ms5120”', '', '', '', '"GAP_OFFSET"', '', 'NOTE 1', '', '&lt;integer&gt;', '', '"SL_CSI_RS_CONFIGURATION"', '', '"Freq. allocation One antenna Port"', '', '&lt;charstring&gt;', '', '', '', '“First symbol"', '', '&lt;charstring&gt;', '', '', '', '"Latency Bound"', '', '&lt;charstring&gt;', '', '"SL_CSI_REPORT"', '', '(none)', '', '"SNPN_AUTOMATIC"', '', '(none)', '', '"SNPN_MANUAL"', '', '"PLMN"', '', '&lt;PLMN ID&gt;', '', '', '', '"N_ID"', '', '&lt;N ID&gt;', '', '"SNPN_SUBSCRIBER_DATA"', '', '"PLMN"', '', '&lt;PLMN ID&gt;', '', '', '', '"N_ID"', '', '&lt;N ID&gt;', '', '', '', '"ACCESS_ID"', '', '"ACCESS_ID"', '', '"UEAI"', '', '"SL-QoS Flow ID"', '', '&lt;charstring&gt;', '', '"UNICAST_SLDRB"', '', '"Action"', '', '"ESTABLISH" / "MODIFY" / "RELEASE"', '', 'NOTE 1:\tThese 5 parameters make up one instance of musim-GapInfo. Up to 4 instances of musim-GapInfo make up the musim-GapPreferenceList, which is itself optional. Each of these parameters is therefore also optional.', '', '', '', 'The following AT commands are also applied in the TTCN.', '', 'Table 6.1-2: AT Commands', '', 'Command', '', 'AT+C5GNSSAI', '', 'AT+C5GNSSAIRDP', '', 'AT+C5GQOS', '', 'AT+CGBRRREQ', '', 'AT+CLCCS', '', 'AT+CMICO', '', 'AT+CNASCREL', '', 'AT+CPAGRES', '', 'AT+CPAGTCC', '', 'AT+CPSDO', '', 'AT+CREJPAG', '', '', '', 'AT commands are referred to TS 27.007 [49].', '']
<h2>A.2.1 EN-DC Test Suites</h2> | 38523_3.docx | ['', 'Table A.2.1-1 lists all approved test cases.', '', 'For a given test case, the following variants are distinguished (if applicable):', '', '- FR1: FR1 NR frequency band(s) in the NR cell(s).', '', '- FR2: FR2 NR frequency band(s) in the NR cell(s).', '', '- FRx: Mix of FR1 NR frequency band(s) and FR2 NR frequency band(s) in the NR cell(s).', '', 'An "X" in columns FR1, FR2 or FRx indicates the test case is approved for the respective variant.', '', 'An "-" in columns FR1, FR2 or FRx indicates the test case is not applicable to the respective variant.', '', 'Table A.2.1-1: EN-DC TTCN test cases', '', '<b>Test case</b>', '', '<b>Description</b>', '', '<b>FR1</b>', '', '<b>FR2</b>', '', '<b>FRx</b>', '', '7.1.1.1.1.ENDC', '', 'Correct selection of RACH parameters / Random access preamble and PRACH resource explicitly signalled to the UE by RRC / contention free random access procedure', '', 'X', '', 'X', '', '-', '', '7.1.1.1.1a.ENDC', '', 'Correct selection of RACH parameters / Random access preamble and PRACH resource explicitly signalled to the UE by PDCCH Order / contention free random access procedure', '', 'X', '', 'X', '', '-', '', '7.1.1.1.2.ENDC', '', 'Random access procedure / Successful/ C-RNTI Based/Preamble selected by MAC itself', '', 'X', '', 'X', '', '-', '', '7.1.1.2.1.ENDC', '', 'Correct Handling of DL MAC PDU / Assignment / HARQ process', '', 'X', '', 'X', '', '-', '', '7.1.1.2.2.ENDC', '', 'Correct Handling of DL HARQ process PDSCH Aggregation', '', 'X', '', '', '', '-', '', '7.1.1.3.1.ENDC', '', 'Correct Handling of UL MAC PDU / Assignment / HARQ process', '', 'X', '', 'X', '', '-', '', '7.1.1.3.2.ENDC', '', 'Logical channel prioritization handling', '', 'X', '', 'X', '', '-', '', '7.1.1.3.2b.ENDC', '', 'Logical channel prioritization handling with Mapping restrictions', '', 'X', '', 'X', '', '-', '', '7.1.1.3.3.ENDC', '', 'Correct handling of MAC control information / Scheduling requests', '', 'X', '', 'X', '', '-', '', '7.1.1.3.4.ENDC', '', 'Correct handling of MAC control information / Buffer status / UL data arrive in the UE Tx buffer / Regular BSR', '', 'X', '', 'X', '', '-', '', '7.1.1.3.5.ENDC', '', 'Correct handling of MAC control information / Buffer Status / UL resources are allocated / Padding BSR', '', 'X', '', 'X', '', '-', '', '7.1.1.3.6.ENDC', '', 'Correct handling of MAC control information / Buffer status / Periodic BSR timer expires', '', 'X', '', 'X', '', '-', '', '7.1.1.3.7.ENDC', '', 'UE power headroom reporting / Periodic reporting / DL pathloss change reporting', '', 'X', '', 'X', '', '-', '', '7.1.1.3.9.ENDC', '', 'Correct Handling of UL HARQ process/ PUSCH Aggregation', '', 'X', '', 'X', '', '-', '', '7.1.1.3.8.1.ENDC', '', 'UE power headroom reporting / SCell activation / DL pathloss change reporting / Intra-band Contiguous CA', '', 'X', '', 'X', '', '-', '', '7.1.1.3.8.2.ENDC', '', 'UE power headroom reporting / SCell activation / DL pathloss change reporting/ Inter-band CA', '', 'X', '', '', '', '', '', '7.1.1.4.1.1.ENDC', '', 'DL-SCH Transport Block Size selection / DCI format 1_0', '', 'X', '', '', '', '-', '', '7.1.1.4.2.1.ENDC', '', 'UL-SCH transport block size selection / DCI format 0_0 / Transform precoding disabled', '', 'X', '', '', '', '-', '', '7.1.1.4.2.3.ENDC', '', 'UL-SCH transport block size selection / DCI format 0_1 / RA type 0/RA Type 1 / Transform precoding disabled', '', 'X', '', '', '', '-', '', '7.1.1.4.2.4.ENDC', '', 'UL-SCH transport block size selection / DCI format 0_1 / RA type 0/RA Type 1 / 256QAM / Transform precoding disabled', '', 'X', '', '', '', '-', '', '7.1.1.4.2.5.ENDC', '', 'UL-SCH Transport Block Size selection / DCI format 0_0 / Transform precoding and 64QAM', '', 'X', '', '', '', '-', '', '7.1.1.5.1.ENDC', '', 'DRX operation / Short cycle not configured / Parameters configured by RRC', '', 'X', '', 'X', '', '-', '', '7.1.1.5.2.ENDC', '', 'DRX operation / Short cycle not configured /Long DRX command MAC control element reception', '', 'X', '', 'X', '', '-', '', '7.1.1.5.3.ENDC', '', 'DRX operation / Short cycle configured / Parameters configured by RRC', '', 'X', '', 'X', '', '-', '', '7.1.1.5.4.ENDC', '', 'DRX Operation / Short cycle configured / DRX command MAC control element reception', '', 'X', '', 'X', '', '-', '', '7.1.1.5.5.ENDC', '', '<span style="font-size:16pt">DRX Operation / Short cycle configured / Long DRX command MAC control element reception</span>', '', 'X', '', 'X', '', '-', '', '7.1.1.6.1.ENDC', '', 'Correct handling of DL assignment / Semi-persistent case', '', 'X', '', '', '', '-', '', '7.1.1.6.2.ENDC', '', 'Correct handling of UL grant / configured grant Type 1 ', '', 'X', '', '', '', '-', '', '7.1.1.6.3.ENDC', '', 'Correct handling of UL grant / configured grant Type 2 ', '', 'X', '', '', '', '-', '', '7.1.1.7.1.1.ENDC', '', 'Activation/Deactivation of SCells / Activation/Deactivation MAC control element reception / sCellDeactivationTimer / Intra-band Contiguous CA', '', 'X', '', 'X', '', '-', '', '7.1.1.7.1.2.ENDC', '', 'Activation/Deactivation of SCells / Activation/Deactivation MAC control element reception / sCellDeactivationTimer / Inter-band CA', '', 'X', '', '', '', '', '', '7.1.1.7.1.3.ENDC', '', 'Activation/Deactivation of SCells / Activation/Deactivation MAC control element reception / sCellDeactivationTimer / Intra-band non-Contiguous CA', '', 'X', '', 'X', '', '-', '', '7.1.1.8.1.ENDC', '', 'Bandwidth Part (BWP) operation UL/DL', '', 'X', '', '', '', '-', '', '7.1.1.9.1.ENDC', '', 'MAC Reset', '', 'X', '', 'X', '', '-', '', '7.1.1.12.3.ENDC', '', 'DRX adaptation / UE wakeup indication', '', 'X', '', '', '', '-', '', '7.1.2.2.1.ENDC', '', 'UM RLC / Segmentation and reassembly / 6-bit SN / Segmentation Info (SI) field', '', 'X', '', 'X', '', '-', '', '7.1.2.2.2.ENDC', '', 'UM RLC / Segmentation and reassembly / 12-bit SN / Segmentation Info (SI) field', '', 'X', '', 'X', '', '-', '', '7.1.2.2.3.ENDC', '', 'UM RLC / 6-bit SN / Correct use of sequence numbering', '', 'X', '', 'X', '', '-', '', '7.1.2.2.4.ENDC', '', 'UM RLC / 12-bit SN / Correct use of sequence numbering', '', 'X', '', 'X', '', '-', '', '7.1.2.2.5.ENDC', '', 'UM RLC / Receive Window operation and t-Reassembly expiry', '', 'X', '', 'X', '', '-', '', '7.1.2.2.6.ENDC', '', 'UM RLC / RLC re-establishment procedure', '', 'X', '', 'X', '', '-', '', '7.1.2.3.1.ENDC', '', 'AM RLC / 12-bit SN/Segmentation and reassembly / Segmentation Info (SI) field', '', 'X', '', 'X', '', '-', '', '7.1.2.3.2.ENDC', '', 'AM RLC / 18-bit SN/Segmentation and reassembly / Segmentation Info (SI) field', '', 'X', '', 'X', '', '-', '', '7.1.2.3.3.ENDC', '', 'AM RLC / 12-bit SN / Correct use of sequence numbering', '', 'X', '', 'X', '', '-', '', '7.1.2.3.4.ENDC', '', 'AM RLC / 18-bit SN / Correct use of sequence numbering', '', 'X', '', 'X', '', '-', '', '7.1.2.3.5.ENDC', '', 'AM RLC / Control of transmit window / Control of receive window', '', 'X', '', 'X', '', '-', '', '7.1.2.3.5a.ENDC', '', 'AM RLC / 18-bit SN / Control of transmit window / Control of receive window', '', 'X', '', 'X', '', '-', '', '7.1.2.3.6.ENDC', '', 'AM RLC / Polling for status', '', 'X', '', 'X', '', '-', '', '7.1.2.3.7.ENDC', '', 'AM RLC / Receiver status triggers', '', 'X', '', 'X', '', '-', '', '7.1.2.3.8.ENDC', '', 'AM RLC / Reconfiguration of RLC parameters by upper layers', '', 'X', '', 'X', '', '-', '', '7.1.2.3.9.ENDC', '', 'AM RLC / Reassembling of AMD PDUs', '', 'X', '', 'X', '', '-', '', '7.1.2.3.10.ENDC', '', 'AM RLC / Re-transmission of RLC PDU with and without re-segmentation', '', 'X', '', 'X', '', '-', '', '7.1.2.3.11.ENDC', '', 'AM RLC / RLC re-establishment procedure', '', 'X', '', 'X', '', '-', '', '7.1.3.1.1.ENDC', '', 'Maintenance of PDCP sequence numbers / User plane / 12-bit SN', '', 'X', '', 'X', '', '-', '', '7.1.3.1.2.ENDC', '', 'Maintenance of PDCP sequence numbers / User plane / 18-bit SN', '', 'X', '', 'X', '', '-', '', '7.1.3.2.1.ENDC', '', 'Integrity protection / Correct functionality of encryption algorithm SNOW3G / SRB / DRB', '', 'X', '', 'X', '', '-', '', '7.1.3.2.2.ENDC', '', 'Integrity protection / Correct functionality of encryption algorithm AES / SRB / DRB', '', 'X', '', 'X', '', '-', '', '7.1.3.2.3.ENDC', '', 'Integrity protection / Correct functionality of encryption algorithm ZUC / SRB / DRB', '', 'X', '', 'X', '', '-', '', '7.1.3.3.1.ENDC', '', 'Ciphering and deciphering / Correct functionality of encryption algorithm SNOW3G / SRB / DRB', '', 'X', '', 'X', '', '-', '', '7.1.3.3.2.ENDC', '', 'Ciphering and deciphering / Correct functionality of encryption algorithm AES / SRB / DRB', '', 'X', '', 'X', '', '-', '', '7.1.3.3.3.ENDC', '', 'Ciphering and deciphering / Correct functionality of encryption algorithm ZUC / SRB / DRB', '', 'X', '', 'X', '', '-', '', '7.1.3.4.1.ENDC', '', 'PDCP handover / Lossless handover / PDCP sequence number maintenance/PDCP status report to convey the information on missing or acknowledged PDCP SDUs at handover/ In-order delivery and duplicate elimination in the downlink', '', 'X', '', 'X', '', '-', '', '7.1.3.4.2.ENDC', '', 'PDCP handover / Non-lossless handover / PDCP sequence number maintenance', '', 'X', '', 'X', '', '-', '', '7.1.3.5.1.ENDC', '', 'PDCP Discard', '', 'X', '', 'X', '', '-', '', '7.1.3.5.2.ENDC', '', 'PDCP Uplink Routing / Split DRB', '', 'X', '', 'X', '', '-', '', '7.1.3.5.3.ENDC', '', 'PDCP Data Recovery', '', 'X', '', 'X', '', '-', '', '7.1.3.5.4.ENDC', '', 'PDCP reordering / Maximum re-ordering delay below t-Reordering / t-Reordering timer operations', '', 'X', '', 'X', '', '-', '', '7.1.3.5.5.ENDC', '', 'PDCP Duplication', '', 'X', '', 'X', '', '-', '', '8.2.1.1.1.ENDC', '', 'UE capability transfer / Success / EN-DC', '', 'X', '', 'X', '', '-', '', '8.2.2.1.1.ENDC', '', 'SRB3 Establishment, Reconfiguration and Release / NR addition, modification and release / EN-DC', '', 'X', '', 'X', '', '-', '', '8.2.2.2.1.ENDC', '', 'Split SRB Establishment and Release / EN-DC', '', 'X', '', 'X', '', '-', '', '8.2.2.3.1.ENDC', '', 'Simultaneous SRB3 and Split SRB / Sequential message flow on SRB3 and Split SRB with one UL path / EN-DC', '', 'X', '', 'X', '', '-', '', '8.2.2.4.1.ENDC', '', 'PSCell addition, modification and release / SCG DRB / EN-DC', '', 'X', '', 'X', '', '-', '', '8.2.2.5.1.ENDC', '', 'PSCell addition, modification and release / Split DRB / EN-DC', '', 'X', '', 'X', '', '-', '', '8.2.2.6.1.ENDC', '', 'Bearer Modification / MCG DRB / SRB / PDCP version change / EN-DC', '', 'X', '', 'X', '', '-', '', '8.2.2.7.1.ENDC', '', 'Bearer Modification / Handling for bearer type change without security key change / EN-DC', '', 'X', '', 'X', '', '-', '', '8.2.2.8.1.ENDC', '', 'Bearer Modification / Handling for bearer type change with security key change / EN-DC', '', 'X', '', 'X', '', '-', '', '8.2.2.9.1.ENDC', '', 'Bearer Modification / Uplink data path / Split DRB Reconfiguration / EN-DC', '', 'X', '', 'X', '', '-', '', '8.2.3.1.1.ENDC', '', 'Measurement configuration control and reporting / Inter-RAT measurements / Event B1 / Measurement of NR cells / EN-DC', '', 'X', '', 'X', '', '-', '', '8.2.3.2.1.ENDC', '', 'Measurement configuration control and reporting / Inter-RAT measurements / Event B1 / Measurement of NR cells / RSRQ based measurements / EN-DC', '', 'X', '', '', '', '-', '', '8.2.3.3.1.ENDC', '', 'Measurement configuration control and reporting / Inter-RAT measurements / Periodic reporting / Measurement of NR cells / EN-DC', '', 'X', '', 'X', '', '-', '', '8.2.3.4.1.ENDC', '', 'Measurement configuration control and reporting / Event A1 / Measurement of NR PSCell / EN-DC', '', 'X', '', 'X', '', '-', '', '8.2.3.5.1.ENDC', '', 'Measurement configuration control and reporting / Event A2 / Measurement of NR PSCell / EN-DC', '', 'X', '', 'X', '', '-', '', '8.2.3.6.1.ENDC', '', 'Measurement configuration control and reporting / Event A3 / Measurement of Neighbour NR cell / Intra-frequency measurements / EN-DC', '', 'X', '', 'X', '', '-', '', '8.2.3.6.1a.ENDC', '', 'Measurement configuration control and reporting / Event A3 / Measurement of Neighbour NR cell / Inter-frequency measurements / EN-DC', '', 'X', '', 'X', '', '-', '', '8.2.3.6.1b.ENDC', '', 'Measurement configuration control and reporting / Event A3 / Measurement of Neighbour NR cell / Inter-band measurements / EN-DC', '', '', '', 'X', '', '-', '', '8.2.3.7.1.ENDC', '', 'Measurement configuration control and reporting / Event A4 / Measurement of Neighbour NR cell / Intra-frequency measurements / EN-DC', '', 'X', '', 'X', '', '-', '', '8.2.3.7.1a.ENDC', '', 'Measurement configuration control and reporting / Event A4 / Measurement of Neighbour NR cell / Inter-frequency measurements / EN-DC', '', 'X', '', 'X', '', '-', '', '8.2.3.7.1b.ENDC', '', 'Measurement configuration control and reporting / Event A4 / Measurement of Neighbour NR cell / Inter-band measurements / EN-DC', '', 'X', '', 'X', '', '-', '', '8.2.3.8.1.ENDC', '', 'Measurement configuration control and reporting / Event A5 / Measurement of Neighbour NR cell / Intra-frequency measurements / EN-DC', '', 'X', '', 'X', '', '-', '', '8.2.3.8.1a.ENDC', '', 'Measurement configuration control and reporting / Event A5 / Measurement of Neighbour NR cell / Inter-frequency measurements / EN-DC', '', 'X', '', 'X', '', '-', '', '8.2.3.8.1b.ENDC', '', 'Measurement configuration control and reporting / Event A5 / Measurement of Neighbour NR cell / Inter-band measurements / EN-DC', '', 'X', '', 'X', '', '-', '', '8.2.3.11.1.ENDC', '', 'Measurement configuration control and reporting / Measurement Gaps / NR FR1 / EN-DC', '', 'X', '', '-', '', '-', '', '8.2.3.12.1.ENDC', '', 'Measurement configuration control and reporting / Inter-RAT measurements / Event B2 / Measurement of NR cells / EN-DC', '', 'X', '', '', '', '-', '', '8.2.3.13.1.ENDC', '', 'PCell Handover with SCG change / Reconfiguration with sync / SCG DRB / EN-DC', '', 'X', '', '', '', '-', '', '8.2.3.14.1.ENDC', '', 'SCG change / Reconfiguration with sync / Split DRB / EN-DC', '', 'X', '', 'X', '', '-', '', '8.2.3.15.1.ENDC', '', 'Measurement configuration control and reporting / Two simultaneous events A2 and A3 (intra-frequency measurements) / Measurement of Neighbour NR cells / EN-DC', '', 'X', '', '', '', '-', '', '8.2.3.16.1.ENDC', '', 'Measurement configuration control and reporting / SRB3 / Intra NR measurements / EN-DC', '', 'X', '', 'X', '', '-', '', '8.2.3.17.1.ENDC', '', 'Measurement configuration control and reporting / SFTD / EN-DC', '', 'X', '', '', '', '-', '', '8.2.4.1.1.1.ENDC', '', 'NR CA / NR SCell addition / modification / release / Success / EN-DC / Intra-band Contiguous CA', '', 'X', '', 'X', '', '-', '', '8.2.4.1.1.2.ENDC', '', 'NR CA / NR SCell addition / modification / release / Success / EN-DC / Intra-band non-Contiguous CA', '', 'X', '', 'X', '', '-', '', '8.2.4.1.1.3.ENDC', '', 'NR CA / NR SCell addition / modification / release / Success / EN-DC / Inter-band CA', '', 'X', '', '', '', '-', '', '8.2.4.1.1.4.ENDC', '', 'NR CA / NR SCell addition / modification / release / Success / EN-DC / Active SCG SCell addition / Intra-band Contiguous CA', '', 'X', '', 'X', '', '-', '', '8.2.4.1.1.5.ENDC', '', 'NR CA / NR SCell addition / modification / release / Success / EN-DC / Active SCG SCell addition / Intra-band non-Contiguous CA', '', 'X', '', 'X', '', '-', '', '8.2.4.1.1.6.ENDC', '', 'NR CA / NR SCell addition / modification / release / Success / EN-DC / Active SCG SCell addition / Inter-band CA', '', 'X', '', '', '', '', '', '8.2.4.2.1.1.ENDC', '', 'NR CA / Simultaneous PSCell and SCell addition / PSCell and SCell change / CA Release / EN-DC / Intra-band Contiguous CA', '', 'X', '', 'X', '', '-', '', '8.2.4.2.1.2.ENDC', '', 'NR CA / Simultaneous PSCell and SCell addition / PSCell and SCell change / CA Release / EN-DC / Intra-band non-Contiguous CA', '', 'X', '', 'X', '', '-', '', '8.2.4.2.1.3.ENDC', '', 'NR CA / Simultaneous PSCell and SCell addition / PSCell and SCell change / CA Release / EN-DC / Inter-band CA', '', 'X', '', '', '', '', '', '8.2.4.3.1.1.ENDC', '', 'NR CA / SCell change / Intra-NR measurement event A6 / SRB3 / EN-DC / Intra-band Contiguous CA', '', 'X', '', 'X', '', '-', '', '8.2.4.3.1.2.ENDC', '', 'NR CA / SCell change / Intra-NR measurement event A6 / SRB3 / EN-DC / Intra-band non-Contiguous CA', '', 'X', '', '', '', '-', '', '8.2.4.3.1.3.ENDC', '', 'NR CA / SCell change / Intra-NR measurement event A6 / SRB3 / EN-DC / Inter-band CA', '', 'X', '', '', '', '', '', '8.2.5.1.1.ENDC', '', 'Radio link failure / PSCell addition failure - random access problem / EN-DC', '', 'X', '', 'X', '', '', '', '8.2.5.2.1.ENDC', '', 'Radio link failure / PSCell out of sync indication / Radio link failure / EN-DC', '', 'X', '', 'X', '', '-', '', '8.2.5.3.1.ENDC', '', 'Radio link failure / rlc-MaxNumRetx failure / EN-DC', '', 'X', '', 'X', '', '', '', '8.2.5.4.1.ENDC', '', 'Reconfiguration failure / SCG change failure / EN-DC', '', 'X', '', 'X', '', '-', '', '8.2.6.2.1.ENDC', '', 'Processing delay / PSCell addition / SCG DRB / Success / Latency check / EN-DC', '', 'X', '', 'X', '', '-', '', '10.2.1.1.ENDC', '', 'Default EPS bearer context activation', '', 'X', '', 'X', '', '-', '', '10.2.1.2.ENDC', '', 'Dedicated EPS bearer context activation', '', 'X', '', 'X', '', '-', '', '10.2.2.1.ENDC', '', 'EPS bearer resource allocation / modification', '', 'X', '', 'X', '', '-', '', '', '']
<h2>A.2.2 NR/5GC Test Suites</h2> | 38523_3.docx | ['', 'Table A.2.2-1 lists all approved test cases.', '', 'For a given test case, the following variants are distinguished (if applicable):', '', '-\tFR1: FR1 NR frequency band(s) in the NR cell(s).', '', '-\tFR2: FR2 NR frequency band(s) in the NR cell(s).', '', '-\tFRx: Mix of FR1 NR frequency band(s) and FR2 NR frequency band(s) in the NR cell(s).', '', 'An "X" in columns FR1 or FR2 indicates the test case is approved for the respective variant.', '', 'An "-" in columns FR1, FR2 or FRx indicates the test case is not applicable to the respective variant.', '', 'Table A.2.2-1: NR/5GC TTCN test cases', '', '<b>Test case</b>', '', '<b>Description</b>', '', '<b>FR1</b>', '', '<b>FR2</b>', '', '<b>FRx</b>', '', '6.1.1.1.NR5GC', '', 'PLMN selection of RPLMN, HPLMN/EHPLMN, UPLMN and OPLMN / Automatic mode', '', 'X', '', '', '', '-', '', '6.1.1.2.NR5GC', '', 'PLMN selection of "Other PLMN/access technology combinations" / Automatic mode', '', 'X', '', '', '', '-', '', '6.1.1.3.NR5GC', '', 'Cell reselection of ePLMN in manual mode', '', 'X', '', 'X', '', '-', '', '6.1.1.4.NR5GC', '', 'PLMN selection in shared network environment / Automatic mode', '', 'X', '', 'X', '', '-', '', '6.1.1.4a.NR5GC', '', "PLMN selection in shared network environment / Automatic mode / Cells broadcasting multiple PLMN IDs with unique TAC's, RAN areas, and cell identities", '', 'X', '', 'X', '', '-', '', '6.1.1.5.NR5GC', '', 'PLMN selection of RPLMN, HPLMN/EHPLMN, UPLMN and OPLMN / Automatic mode / User reselection', '', 'X', '', '', '', '-', '', '6.1.1.6.NR5GC', '', 'PLMN selection / Periodic reselection / MinimumPeriodicSearchTimer', '', 'X', '', '', '', '-', '', '6.1.1.7.NR5GC', '', 'PLMN selection of RPLMN or (E)HPLMN; Automatic mode', '', 'X', '', '', '', '-', '', '6.1.1.8.NR5GC', '', 'PLMN selection of RPLMN or (E)HPLMN; Manual mode', '', 'X', '', '', '', '-', '', '6.1.2.1.NR5GC', '', 'Cell Selection/Qrxlevmin &amp; Cell Reselection (Intra NR)', '', 'X', '', 'X', '', '-', '', '6.1.2.2.NR5GC', '', 'Cell Selection/Qqualmin/Intra NR / Serving cell becomes non-suitable (Srxlev &gt; 0, Squal &lt; 0)', '', '', '', '', '', '-', '', '6.1.2.3.NR5GC', '', 'Cell selection / Intra NR/ Serving cell becomes non-suitable (S&lt;0 , MIB Indicated barred)', '', 'X', '', 'X', '', '-', '', '6.1.2.4.NR5GC', '', 'Cell reselection for interband operation', '', 'X', '', '', '', '-', '', '6.1.2.5.NR5GC', '', 'Cell reselection for interband operation using Pcompensation / Between FDD and TDD', '', 'X', '', '', '', '-', '', '6.1.2.7.NR5GC', '', 'Cell reselection / Equivalent PLMN', '', 'X', '', 'X', '', '-', '', '6.1.2.8.NR5GC', '', 'Cell reselection / Equivalent PLMN / Single Frequency operation', '', 'X', '', 'X', '', '-', '', '6.1.2.9.NR5GC', '', 'Cell reselection using Qhyst, Qoffset and Treselection', '', 'X', '', 'X', '', '-', '', '6.1.2.11.NR5GC', '', 'Area Specific SIBs using systemInformationAreaID ', '', 'X', '', 'X', '', '-', '', '6.1.2.12.NR5GC', '', 'Cell reselection using cell status and cell reservations / cellReservedForOtherUse ', '', 'X', '', 'X', '', '-', '', '6.1.2.13.NR5GC', '', 'Cell reselection using cell status and cell reservations / Access Identity 1 , 2 and 12 to 14 - cellReservedForOperatorUse', '', 'X', '', 'X', '', '-', '', '6.1.2.14.NR5GC', '', 'Cell reselection using cell status and cell reservations / Access Identity 11 or 15 - cellReservedForOperatorUse', '', 'X', '', '', '', '-', '', '6.1.2.15.NR5GC', '', 'Cell reselection in shared network environment', '', 'X', '', 'X', '', '-', '', '6.1.2.15a.NR5GC', '', "Cell reselection in shared network environment / Cells broadcasting multiple PLMN IDs with unique TAC's, RAN areas, and cell identities", '', 'X', '', 'X', '', '-', '', '6.1.2.16.NR5GC', '', 'Inter-frequency cell reselection (equal priority)', '', 'X', '', 'X', '', '-', '', '6.1.2.17.NR5GC', '', 'Cell reselection / Cell-specific reselection parameters provided by the network in a neighbouring cell list', '', 'X', '', 'X', '', '-', '', '6.1.2.18.NR5GC', '', 'Cell reselection, Sintrasearch, Snonintrasearch', '', 'X', '', '', '', '-', '', '6.1.2.19.NR5GC', '', 'Speed Dependent Cell Reselection', '', 'X', '', 'X', '', '-', '', '6.1.2.20.NR5GC', '', 'Inter-frequency cell reselection according to cell reselection priority provided by SIBs', '', 'X', '', '', '', '-', '', '6.1.2.21.NR5GC', '', 'Cell reselection , SIntraSearchQ and SnonIntraSearchQ', '', 'X', '', '', '', '-', '', '6.1.2.22.NR5GC', '', 'Inter-frequency cell reselection based on common priority information with parameters ThreshX, HighQ, ThreshX, LowQ and ThreshServing, LowQ', '', 'X', '', '', '', '-', '', '6.1.2.23.NR5GC', '', 'Cell Reselection / MFBI', '', 'X', '', '', '', '-', '', '6.1.2.24.NR5GC', '', 'Slice-based cell reselection / Re-seletion priorities provided by SIB16', '', 'X', '', '', '', '-', '', '6.1.2.25.NR5GC', '', 'Slice-based cell reselection / Re-derive re-selection priority for frequency', '', 'X', '', '', '', '-', '', '6.1.2.26.NR5GC', '', 'Cell Selection / RedCap', '', 'X', '', '', '', '-', '', '6.1.2.27.NR5GC', '', 'Cell reselection / inter-freguency / RedCap', '', 'X', '', '', '', '-', '', '6.2.1.1.NR5GC', '', 'Inter-RAT PLMN Selection / Selection of correct RAT for OPLMN / Automatic mode', '', 'X', '', '', '', '-', '', '6.2.1.2.NR5GC', '', 'Inter-RAT PLMN Selection / Selection of correct RAT for UPLMN / Automatic mode', '', 'X', '', '', '', '-', '', '6.2.1.3.NR5GC', '', 'Inter-RAT PLMN Selection / Selection of correct PLMN and RAT in shared network environment / Automatic mode', '', 'X', '', '', '', '-', '', '6.2.1.4.NR5GC', '', 'Inter-RAT PLMN Selection / Selection of correct RAT from the OPLMN list / Manual mode', '', 'X', '', '', '', '-', '', '6.2.1.5.NR5GC', '', 'Inter-RAT Background HPLMN Search / Search for correct RAT for HPLMN / Automatic Mode', '', 'X', '', '', '', '-', '', '6.2.2.1.NR5GC', '', 'Inter-RAT cell selection / From NR RRC_IDLE to EUTRA_Idle / Serving cell becomes non-suitable', '', 'X', '', '', '', '-', '', '6.2.2.2.NR5GC', '', 'Inter-RAT cell selection / From E-UTRA_Idle to NR RRC_IDLE / Serving cell becomes non-suitable', '', 'X', '', '', '', '-', '', '6.2.3.1.NR5GC', '', 'Inter-RAT cell reselection / From E-UTRA_Idle to NR RRC_IDLE (lower priority &amp; higher priority , Srxlev based)', '', 'X', '', '', '', '-', '', '6.2.3.2.NR5GC', '', 'Inter-RAT cell reselection / From E-UTRA_Idle to NR RRC_IDLE (lower priority &amp; higher priority , Squal based)', '', 'X', '', '', '', '-', '', '6.2.3.3.NR5GC', '', 'Inter-RAT cell reselection / From NR RRC_Idle to E-UTRA_IDLE (lower priority &amp; higher priority , Srxlev based)', '', 'X', '', '', '', '-', '', '6.2.3.4.NR5GC', '', 'Inter-RAT cell reselection / From NR RRC_Idle to E-UTRA_IDLE (lower priority &amp; higher priority , Squal based)', '', 'X', '', '', '', '-', '', '6.2.3.5.NR5GC', '', 'Inter-RAT cell reselection / From NR RRC_IDLE to E-UTRA_Idle according to RAT priority provided by dedicated signalling (RRCRelease)', '', 'X', '', '', '', '-', '', '6.2.3.6.NR5GC', '', 'Inter-RAT cell reselection / From E-UTRA_Idle to NR RRC_IDLE according to RAT priority provided by dedicated signalling (RRConnRelease)', '', 'X', '', '', '', '-', '', '6.2.3.7.NR5GC', '', 'Inter-RAT cell reselection / From NR RRC_IDLE to E-UTRA RRC_Idle, Snonintrasearch', '', 'X', '', '', '', '-', '', '6.2.3.8.NR5GC', '', 'Inter-RAT cell reselection / From E-UTRA RRC_IDLE to NR RRC_Idle, Snonintrasearch', '', 'X', '', '', '', '-', '', '6.2.3.10.NR5GC', '', 'Inter-RAT cell reselection / From E-UTRA_Idle to NR RRC_IDLE / schedulingInfoList-v12j0', '', 'X', '', '', '', '-', '', '6.2.3.11.NR5GC', '', 'Inter-RAT cell reselection / From E-UTRA_Idle to NR RRC_IDLE / schedulingInfoListExt-r12', '', 'X', '', '', '', '-', '', '6.3.1.1.NR5GC', '', 'Steering of UE in roaming during registration/security check successful using List Type 1', '', 'X', '', '', '', '-', '', '6.3.1.2.NR5GC', '', 'Steering of UE in roaming during registration/security check successful but SOR Transparent container indicates ACK has been NOT been requested', '', 'X', '', '', '', '-', '', '6.3.1.3.NR5GC', '', 'Steering of UE in roaming during registration/security check unsuccessful/Automatic mode', '', 'X', '', '', '', '-', '', '6.3.1.4.NR5GC', '', 'Steering of UE in roaming during registration/security check unsuccessful/Manual mode', '', 'X', '', 'X', '', '-', '', '6.3.1.5.NR5GC', '', 'Steering of UE in roaming during registration/UE configured to receive Steering of Roaming information but does not receive Steering of Roaming from Network', '', 'X', '', '', '', '-', '', '6.3.1.7.NR5GC', '', 'Steering of UE in roaming during registration/security check unsuccessful but emergency service pending to be activated', '', 'X', '', 'X', '', '-', '', '6.3.1.8.NR5GC', '', 'Steering of UE in roaming after registration/automatic plmn selection mode', '', 'X', '', '', '', '-', '', '6.3.1.9.NR5GC', '', 'Steering of UE in roaming after registration/manual plmn selection mode ', '', 'X', '', 'X', '', '-', '', '6.3.1.10.NR5GC', '', 'Steering of UE in roaming during mobility update registration', '', 'X', '', '', '', '', '', '6.3.2.1.NR5GC', '', 'Steering of UE in roaming after registration / SOR-CMCI rule / DNN of the PDU session / DL NAS transport', '', 'X', '', '', '', '-', '', '6.3.2.2.NR5GC', '', 'Steering of UE in roaming after registration / SOR-CMCI rule / MMTEL voice call / DL NAS transport', '', 'X', '', '', '', '-', '', '6.3.2.3.NR5GC', '', 'Steering of UE in roaming after registration / SOR-CMCI rule / match all / DL NAS transport', '', 'X', '', '', '', '-', '', '6.3.2.4.NR5GC', '', 'Steering of UE in roaming after registration / SOR-CMCI rule / DNN of the PDU session / update Tsor-cm Timer / DL NAS transport', '', 'X', '', '', '', '-', '', '6.3.2.5.NR5GC', '', 'Steering of UE in roaming after registration / SOR-CMCI rule / DNN of the PDU session / store SOR-CMCI in ME / DL NAS transport', '', 'X', '', '', '', '-', '', '6.3.2.6.NR5GC', '', 'Steering of UE in roaming after registration / SOR-CMCI rule / match all / Emergency call / DL NAS transport', '', 'X', '', '', '', '-', '', '6.4.1.1.NR5GC', '', 'PLMN Selection/Higher priority/HPLMN in Automatic PLMN Selection Mode', '', 'X', '', '', '', '-', '', '6.4.1.2.NR5GC', '', 'Cell reselection of ePLMN in manual mode', '', 'X', '', 'X', '', '-', '', '6.4.2.1.NR5GC', '', 'Cell Selection/Qrxlevmin &amp; Cell Reselection (Intra NR in RRC_INACTIVE state)', '', 'X', '', '', '', '-', '', '6.4.2.2.NR5GC', '', 'Inter-frequency cell reselection according to cell reselection priority provided by SIBs in RRC_INACTIVE state', '', 'X', '', '', '', '-', '', '6.4.2.3.NR5GC', '', 'Slice-based cell reselection in RRC_INACTIVE state / Re-seletion priorities provided by SIB16', '', 'X', '', '', '', '-', '', '6.4.3.1.NR5GC', '', 'Inter-RAT cell reselection / From NR RRC_INACTIVE to E-UTRA RRC_IDLE (lower priority &amp; higher priority , Srxlev based)', '', 'X', '', '', '', '-', '', '6.5.1.1.NR5GC', '', 'SNPN Selection in Manual Mode', '', 'X', '', '', '', '-', '', '6.5.1.2.NR5GC', '', 'SNPN Selection in Automatic Mode', '', 'X', '', '', '', '-', '', '6.5.2.1.NR5GC', '', 'CAG Selection in Manual Mode', '', 'X', '', '', '', '-', '', '6.5.2.2.NR5GC', '', 'CAG Selection in Automatic Mode', '', 'X', '', '', '', '-', '', '6.5.2.3.NR5GC', '', 'CAG / Limited Service / No Suitable cell', '', 'X', '', '', '', '-', '', '6.5.2.4.NR5GC', '', 'CAG / cell reselection / Within allowed CAG/ non-CAG cell to CAG cell', '', 'X', '', '', '', '-', '', '6.5.2.6.NR5GC', '', 'CAG/ Cell Reservation', '', 'X', '', '', '', '-', '', '7.1.1.1.1.NR5GC', '', 'Correct selection of RACH parameters / Random access preamble and PRACH resource explicitly signalled to the UE by RRC / contention free random access procedure', '', 'X', '', 'X', '', '-', '', '7.1.1.1.1a.NR5GC', '', 'Correct selection of RACH parameters / Random access preamble and PRACH resource explicitly signalled to the UE by PDCCH Order / contention free random access procedure', '', 'X', '', 'X', '', '-', '', '7.1.1.1.2.NR5GC', '', 'Random access procedure / Successful/ C-RNTI Based/Preamble selected by MAC itself', '', 'X', '', 'X', '', '-', '', '7.1.1.1.3.NR5GC', '', 'Random access procedure / Successful/SI request', '', 'X', '', 'X', '', '-', '', '7.1.1.1.6.NR5GC', '', 'Random access procedure / Successful/ Temporary C-RNTI Based/Preamble selected by MAC itself ', '', 'X', '', 'X', '', '-', '', '7.1.1.1.16.NR5GC', '', 'Random access procedure / RedCap UE identification / Msg3-based / CCCH1', '', 'X', '', '', '', '-', '', '7.1.1.1.17.NR5GC', '', 'Random access procedure / RedCap UE identification', '', 'X', '', '', '', '-', '', '7.1.1.2.1.NR5GC', '', 'Correct Handling of DL MAC PDU / Assignment / HARQ process', '', 'X', '', 'X', '', '-', '', '7.1.1.2.2.NR5GC', '', 'Correct Handling of DL HARQ process PDSCH Aggregation', '', 'X', '', '', '', '-', '', '7.1.1.2.3.NR5GC', '', 'Correct HARQ process handling / CCCH', '', 'X', '', 'X', '', '-', '', '7.1.1.2.4.NR5GC', '', 'Correct HARQ process handling / BCCH', '', 'X', '', 'X', '', '-', '', '7.1.1.3.1.NR5GC', '', 'Correct Handling of UL MAC PDU / Assignment / HARQ process', '', 'X', '', 'X', '', '-', '', '7.1.1.3.2.NR5GC', '', 'Logical channel prioritization handling', '', 'X', '', 'X', '', '-', '', '7.1.1.3.2b.NR5GC', '', 'Logical channel prioritization handling with Mapping restrictions', '', 'X', '', 'X', '', '-', '', '7.1.1.3.3.NR5GC', '', 'Correct handling of MAC control information / Scheduling requests', '', 'X', '', 'X', '', '-', '', '7.1.1.3.4.NR5GC', '', 'Correct handling of MAC control information / Buffer status / UL data arrive in the UE Tx buffer / Regular BSR', '', 'X', '', 'X', '', '-', '', '7.1.1.3.5.NR5GC', '', 'Correct handling of MAC control information / Buffer Status / UL resources are allocated / Padding BSR', '', 'X', '', 'X', '', '-', '', '7.1.1.3.6.NR5GC', '', 'Correct handling of MAC control information / Buffer status / Periodic BSR timer expires', '', 'X', '', 'X', '', '-', '', '7.1.1.3.7.NR5GC', '', 'UE power headroom reporting / Periodic reporting / DL pathloss change reporting', '', 'X', '', 'X', '', '-', '', '7.1.1.3.8.1.NR5GC', '', 'UE power headroom reporting / SCell activation / DL pathloss change reporting / Intra-band Contiguous CA', '', 'X', '', '', '', '-', '', '7.1.1.3.8.2.NR5GC', '', 'UE power headroom reporting / SCell activation / DL pathloss change reporting/ Inter-band CA', '', 'X', '', '', '', '', '', '7.1.1.3.9.NR5GC', '', 'Correct Handling of UL HARQ process/ PUSCH Aggregation', '', 'X', '', 'X', '', '-', '', '7.1.1.4.1.1.NR5GC', '', 'DL-SCH Transport Block Size selection / DCI format 1_0', '', 'X', '', '', '', '-', '', '7.1.1.4.2.1.NR5GC', '', 'UL-SCH transport block size selection / DCI format 0_0 / Transform precoding disabled', '', 'X', '', '', '', '-', '', '7.1.1.4.2.3.NR5GC', '', 'UL-SCH transport block size selection / DCI format 1_1 / RA type 0 / RA Type 1 / Transform precoding disabled', '', 'X', '', '', '', '-', '', '7.1.1.4.2.4.NR5GC', '', 'UL-SCH transport block size selection / DCI format 0_1 / RA type 0/RA Type 1 / 256QAM / Transform precoding disabled', '', 'X', '', '', '', '-', '', '7.1.1.4.2.5.NR5GC', '', 'UL-SCH Transport Block Size selection / DCI format 0_0 / Transform precoding and 64QAM', '', 'X', '', '', '', '-', '', '7.1.1.5.1.NR5GC', '', 'DRX operation / Short cycle not configured / Parameters configured by RRC', '', 'X', '', 'X', '', '-', '', '7.1.1.5.2.NR5GC', '', 'DRX operation / Short cycle not configured /Long DRX command MAC control element reception', '', 'X', '', 'X', '', '-', '', '7.1.1.5.3.NR5GC', '', 'DRX operation / Short cycle configured / Parameters configured by RRC', '', 'X', '', 'X', '', '-', '', '7.1.1.5.4.NR5GC', '', 'DRX Operation / Short cycle configured / DRX command MAC control element reception', '', 'X', '', 'X', '', '-', '', '7.1.1.5.5.NR5GC', '', 'DRX Operation / Short cycle configured / Long DRX command MAC control element reception', '', 'X', '', 'X', '', '-', '', '7.1.1.6.1.NR5GC', '', 'Correct handling of DL assignment / Semi-persistent case', '', 'X', '', '', '', '-', '', '7.1.1.6.2.NR5GC', '', 'Correct handling of UL grant / configured grant Type 1 ', '', 'X', '', '', '', '', '', '7.1.1.6.3.NR5GC', '', 'Correct handling of UL grant / configured grant Type 2 ', '', 'X', '', '', '', '-', '', '7.1.1.7.1.1.NR5GC', '', 'Activation/Deactivation of SCells / Activation/Deactivation MAC control element reception / sCellDeactivationTimer / Intra-band Contiguous CA', '', 'X', '', 'X', '', '-', '', '7.1.1.7.1.2.NR5GC', '', 'Activation/Deactivation of SCells / Activation/Deactivation MAC control element reception / sCellDeactivationTimer / Inter-band CA', '', 'X', '', '', '', '', '', '7.1.1.7.1.3.NR5GC', '', 'Activation/Deactivation of SCells / Activation/Deactivation MAC control element reception / sCellDeactivationTimer / Intra-band non-Contiguous CA', '', 'X', '', '', '', '-', '', '7.1.1.8.1.NR5GC', '', 'Bandwidth Part (BWP) operation UL/DL', '', 'X', '', '', '', '', '', '7.1.1.8.3.NR5GC', '', 'Separate BWP / IDLE / RedCap', '', 'X', '', '', '', '-', '', '7.1.1.9.1.NR5GC', '', 'MAC Reset', '', 'X', '', 'X', '', '-', '', '7.1.1.10.1.NR5GC', '', 'DataInactivityTimer expiry', '', 'X', '', 'X', '', '-', '', '7.1.1.12.3.NR5GC', '', 'DRX adaptation / UE wakeup indication', '', 'X', '', '', '', '-', '', '7.1.2.2.1.NR5GC', '', 'UM RLC / Segmentation and reassembly / 6-bit SN / Segmentation Info (SI) field', '', 'X', '', 'X', '', '-', '', '7.1.2.2.2.NR5GC', '', 'UM RLC / Segmentation and reassembly / 12-bit SN / Segmentation Info (SI) field', '', 'X', '', 'X', '', '-', '', '7.1.2.2.3.NR5GC', '', 'UM RLC / 6-bit SN / Correct use of sequence numbering', '', 'X', '', 'X', '', '-', '', '7.1.2.2.4.NR5GC', '', 'UM RLC / 12-bit SN / Correct use of sequence numbering', '', 'X', '', 'X', '', '-', '', '7.1.2.2.5.NR5GC', '', 'UM RLC / Receive Window operation and t-Reassembly expiry', '', 'X', '', 'X', '', '-', '', '7.1.2.2.6.NR5GC', '', 'UM RLC / RLC re-establishment procedure', '', 'X', '', 'X', '', '-', '', '7.1.2.3.1.NR5GC', '', 'AM RLC / 12-bit SN/Segmentation and reassembly / Segmentation Info (SI) field', '', 'X', '', 'X', '', '-', '', '7.1.2.3.2.NR5GC', '', 'AM RLC / 18-bit SN/Segmentation and reassembly / Segmentation Info (SI) field', '', 'X', '', 'X', '', '-', '', '7.1.2.3.3.NR5GC', '', 'AM RLC / 12-bit SN / Correct use of sequence numbering', '', 'X', '', 'X', '', '-', '', '7.1.2.3.4.NR5GC', '', 'AM RLC / 18-bit SN / Correct use of sequence numbering', '', 'X', '', 'X', '', '-', '', '7.1.2.3.5.NR5GC', '', 'AM RLC / Control of transmit window / Control of receive window', '', 'X', '', 'X', '', '-', '', '7.1.2.3.5a.NR5GC', '', 'AM RLC / 18-bit SN / Control of transmit window / Control of receive window', '', 'X', '', 'X', '', '-', '', '7.1.2.3.6.NR5GC', '', 'AM RLC / Polling for status', '', 'X', '', 'X', '', '-', '', '7.1.2.3.7.NR5GC', '', 'AM RLC / Receiver status triggers', '', 'X', '', 'X', '', '-', '', '7.1.2.3.8.NR5GC', '', 'AM RLC / Reconfiguration of RLC parameters by upper layers', '', 'X', '', 'X', '', '-', '', '7.1.2.3.9.NR5GC', '', 'AM RLC / Reassembling of AMD PDUs', '', 'X', '', 'X', '', '-', '', '7.1.2.3.10.NR5GC', '', 'AM RLC / Re-transmission of RLC PDU with and without re-segmentation', '', 'X', '', 'X', '', '-', '', '7.1.2.3.11.NR5GC', '', 'AM RLC / RLC re-establishment procedure', '', 'X', '', 'X', '', '-', '', '7.1.3.1.1.NR5GC', '', 'Maintenance of PDCP sequence numbers / User plane / 12-bit SN', '', 'X', '', 'X', '', '-', '', '7.1.3.1.2.NR5GC', '', 'Maintenance of PDCP sequence numbers / User plane / 18-bit SN', '', 'X', '', 'X', '', '-', '', '7.1.3.2.1.NR5GC', '', 'Integrity protection / Correct functionality of encryption algorithm SNOW3G / SRB / DRB', '', 'X', '', 'X', '', '-', '', '7.1.3.2.2.NR5GC', '', 'Integrity protection / Correct functionality of encryption algorithm AES / SRB / DRB', '', 'X', '', 'X', '', '-', '', '7.1.3.2.3.NR5GC', '', 'Integrity protection / Correct functionality of encryption algorithm ZUC / SRB / DRB', '', 'X', '', 'X', '', '-', '', '7.1.3.3.1.NR5GC', '', 'Ciphering and deciphering / Correct functionality of encryption algorithm SNOW3G / SRB / DRB', '', 'X', '', 'X', '', '-', '', '7.1.3.3.2.NR5GC', '', 'Ciphering and deciphering / Correct functionality of encryption algorithm AES / SRB / DRB', '', 'X', '', 'X', '', '-', '', '7.1.3.3.3.NR5GC', '', 'Ciphering and deciphering / Correct functionality of encryption algorithm ZUC / SRB / DRB', '', 'X', '', 'X', '', '-', '', '7.1.3.4.1.NR5GC', '', 'PDCP handover / Lossless handover / PDCP sequence number maintenance/PDCP status report to convey the information on missing or acknowledged PDCP SDUs at handover/ In-order delivery and duplicate elimination in the downlink', '', 'X', '', 'X', '', '-', '', '7.1.3.4.2.NR5GC', '', 'PDCP handover / Non-lossless handover / PDCP sequence number maintenance', '', 'X', '', 'X', '', '-', '', '7.1.3.4.3.NR5GC', '', 'PDCP handover / DAPS handover / Status reporting / Intra-frequency', '', 'X', '', '-', '', '-', '', '7.1.3.4.4.NR5GC', '', 'PDCP handover / DAPS handover with key change / Status reporting / Inter-frequency', '', 'X', '', '-', '', '-', '', '7.1.3.5.1.NR5GC', '', 'PDCP Discard', '', 'X', '', 'X', '', '-', '', '7.1.3.5.2.NR5GC', '', 'PDCP Uplink Routing / Split DRB', '', '-', '', '-', '', 'X', '', '7.1.3.5.3.NR5GC', '', 'PDCP Data Recovery', '', '', '', '-', '', 'X', '', '7.1.3.5.4.NR5GC', '', 'PDCP reordering / Maximum re-ordering delay below t-Reordering / t-Reordering timer operations', '', 'X', '', 'X', '', '-', '', '7.1.4.1.NR5GC', '', 'SDAP Data Transfer and PDU Header Handling UL/DL', '', 'X', '', 'X', '', '-', '', '7.1.4.2.NR5GC', '', 'SDAP Data Transfer handling without Header UL/DL', '', 'X', '', 'X', '', '-', '', '8.1.1.1.1.NR5GC', '', 'RRC / Paging for connection / Multiple paging records', '', 'X', '', 'X', '', '-', '', '8.1.1.1.2.NR5GC', '', 'RRC / Paging for connection / Shared network environment', '', 'X', '', 'X', '', '-', '', '8.1.1.1a.3.NR5GC', '', 'Paging Early Indication without subgrouping / RRC_IDLE', '', 'X', '', '', '', '-', '', '8.1.1.2.1.NR5GC', '', 'RRC connection establishment / Return to idle state after T300 expiry', '', 'X', '', 'X', '', '-', '', '8.1.1.2.3.NR5GC', '', 'RRC connection establishment / RRC Reject with wait time', '', 'X', '', 'X', '', '-', '', '8.1.1.2.4.NR5GC', '', 'RRC connection establishment / Extended value, spare fields and non-critical extensions in SI', '', 'X', '', 'X', '', '-', '', '8.1.1.3.1.NR5GC', '', 'RRC connection release / Redirection to another NR frequency', '', 'X', '', 'X', '', '-', '', '8.1.1.3.2.NR5GC', '', 'RRC connection release / Redirection from NR to E-UTRAN', '', 'X', '', 'X', '', '-', '', '8.1.1.3.3.NR5GC', '', 'RRC connection release / Success / With priority information', '', 'X', '', 'X', '', '-', '', '8.1.1.3.4.NR5GC', '', 'RRC connection release / Success / With priority information / E-UTRA', '', 'X', '', '', '', '-', '', '8.1.1.3.7.NR5GC', '', 'RRC connection release / Success / Deprioritisation / Frequency / T325 expiry', '', 'X', '', 'X', '', '-', '', '8.1.1.3.7a.NR5GC', '', 'RRC connection release / Success / Deprioritisation / NR / T325 expiry', '', 'X', '', '', '', '-', '', '8.1.1.3.7b.NR5GC', '', 'RRC connection release / Success / Deprioritisation / Deletion of Stored deprioritisation request', '', 'X', '', '', '', '-', '', '8.1.1.3.8.NR5GC', '', 'RRC connection release / Redirection to another NR frequency / MPS Priority Indication', '', 'X', '', '', '', '-', '', '8.1.1.3.9.NR5GC', '', 'RRC connection release / Success / With slice specific cell reselection information', '', 'X', '', '', '', '-', '', '8.1.1.4.1.NR5GC', '', 'RRC resume / Suspend-Resume / RNA update / Success', '', 'X', '', 'X', '', '-', '', '8.1.1.4.2.NR5GC', '', 'RRC resume / Suspend-Resume / RRC setup / T319 expiry', '', 'X', '', 'X', '', '-', '', '8.1.2.1.1.NR5GC', '', 'RRC reconfiguration / DRB / SRB / Establishment / Modification / Release / Success', '', 'X', '', 'X', '', '-', '', '8.1.2.1.2.NR5GC', '', 'RRC reconfiguration / RRC bearer establishment / uplinkTxDirectCurrentList', '', 'X', '', 'X', '', '-', '', '8.1.2.1.4.NR5GC', '', 'RRC reconfiguration / Dedicated RLF timer', '', 'X', '', 'X', '', '-', '', '8.1.2.1.5.1.NR5GC', '', 'NR CA / RRC reconfiguration / SCell addition / modification / release / Success / Intra-band Contiguous CA', '', 'X', '', 'X', '', '-', '', '8.1.2.1.5.2.NR5GC', '', 'NR CA / RRC reconfiguration / SCell addition / modification / release / Success / Inter-band CA', '', 'X', '', '', '', '-', '', '8.1.2.1.5.3.NR5GC', '', 'NR CA / RRC reconfiguration / SCell addition / modification / release / Success / Intra-band non-contiguous CA', '', 'X', '', '', '', '-', '', '8.1.3.1.1.NR5GC', '', 'Measurement configuration control and reporting / Intra NR measurements / Event A1 / Event A2', '', 'X', '', '', '', '-', '', '8.1.3.1.2.NR5GC', '', 'Measurement configuration control and reporting / Event A3 / Measurement of Neighbor NR cell / Intra-frequency measurements', '', 'X', '', 'X', '', '-', '', '8.1.3.1.3.NR5GC', '', 'Measurement configuration control and reporting / Event A3 / Measurement of Neighbor NR cell / Inter-frequency measurements', '', 'X', '', 'X', '', '-', '', '8.1.3.1.4.NR5GC', '', 'Measurement configuration control and reporting / Event A3 / Measurement of Neighbor NR cell / Inter-band measurements', '', 'X', '', '', '', '-', '', '8.1.3.1.5.NR5GC', '', 'Measurement configuration control and reporting / Event A4 / Measurement of Neighbor NR cell / Intra-frequency measurements', '', 'X', '', 'X', '', '-', '', '8.1.3.1.6.NR5GC', '', 'Measurement configuration control and reporting / Event A4 / Measurement of Neighbor NR cell / Inter-frequency measurements', '', 'X', '', 'X', '', '-', '', '8.1.3.1.7.NR5GC', '', 'Measurement configuration control and reporting / Event A4 / Measurement of Neighbor NR cell / Inter-band measurements', '', 'X', '', '', '', '-', '', '8.1.3.1.8.NR5GC', '', 'Measurement configuration control and reporting / Event A5 / Measurement of Neighbor NR cell / Intra-frequency measurements', '', 'X', '', 'X', '', '-', '', '8.1.3.1.9.NR5GC', '', 'Measurement configuration control and reporting / Event A5 / Measurement of Neighbor NR cell / Inter-frequency measurements', '', 'X', '', '', '', '-', '', '8.1.3.1.10.NR5GC', '', 'Measurement configuration control and reporting / Event A5 / Measurement of Neighbor NR cell / Inter-band measurements', '', 'X', '', '', '', '-', '', '8.1.3.1.11.NR5GC', '', 'Measurement configuration control and reporting / Intra NR measurements / Two simultaneous events A3 (intra and inter-frequency measurements) / RSRQ based measurements', '', 'X', '', '', '', '-', '', '8.1.3.1.12.NR5GC', '', 'Measurement configuration control and reporting / Intra NR measurements / Two simultaneous events A5 (intra and inter-frequency measurements) / SINR based measurements', '', 'X', '', '', '', '-', '', '8.1.3.1.15A.NR5GC', '', 'Measurement configuration control and reporting / Intra NR measurements / Exclude-listed cells', '', 'X', '', 'X', '', '-', '', '8.1.3.1.16.NR5GC', '', 'Measurement configuration control and reporting / Intra NR measurements / Allow-listed cells', '', 'X', '', 'X', '', '-', '', '8.1.3.1.17.1.NR5GC', '', 'NR CA / Measurement configuration control and reporting / Intra NR measurements / Event A6 / Intra-band Contiguous CA', '', 'X', '', '', '', '-', '', '8.1.3.1.17.2.NR5GC', '', 'NR CA / Measurement configuration control and reporting / Intra NR measurements / Event A6 / Inter-band CA', '', 'X', '', '', '', '', '', '8.1.3.1.17.3.NR5GC', '', 'NR CA / Measurement configuration control and reporting / Intra NR measurements / Event A6 / Intra-band non-Contiguous CA', '', 'X', '', '', '', '-', '', '8.1.3.1.18.1.NR5GC', '', 'NR CA / Measurement configuration control and reporting / Intra NR measurements / Additional measurement reporting / Intra-band Contiguous CA', '', 'X', '', '', '', '-', '', '8.1.3.1.18.2.NR5GC', '', 'NR CA / Measurement configuration control and reporting / Intra NR measurements / Additional measurement reporting / Inter-band CA', '', 'X', '', '', '', '', '', '8.1.3.1.18.3.NR5GC', '', 'NR CA / Measurement configuration control and reporting / Intra NR measurements / Additional measurement reporting / Intra-band non-Contiguous CA', '', 'X', '', '', '', '-', '', '8.1.3.1.20.NR5GC', '', 'Measurement configuration control and reporting / Measurement Gaps / gapFR1', '', 'X', '', '', '', '-', '', '8.1.3.1.23.NR5GC', '', 'Measurement configuration control and reporting / Intra NR measurements / Continuation of the measurements after RRC Resume', '', 'X', '', 'X', '', '-', '', '8.1.3.2.1.NR5GC', '', 'Measurement configuration control and reporting / Inter-RAT measurements / Event B1 / Measurement of E-UTRA cells', '', 'X', '', '', '', '-', '', '8.1.3.2.2.NR5GC', '', 'Measurement configuration control and reporting / Inter-RAT measurements / Event B2 / Measurement of E-UTRA cells', '', 'X', '', '', '', '-', '', '8.1.3.2.3.NR5GC', '', 'Measurement configuration control and reporting / Inter-RAT measurements / Event B2 / Measurement of E-UTRA cells / RSRQ based measurements', '', 'X', '', '', '', '-', '', '8.1.3.2.4.NR5GC', '', 'Measurement configuration control and reporting / Inter-RAT measurements / Event B2 / Measurement of E-UTRA cells / SINR based measurements', '', 'X', '', '', '', '-', '', '8.1.3.3.1.NR5GC', '', 'Measurement configuration control and reporting / CGI reporting of NR cell', '', 'X', '', '', '', '-', '', '8.1.3.3.2.NR5GC', '', 'Measurement configuration control and reporting / CGI reporting of E-UTRA cell', '', 'X', '', '', '', '-', '', '8.1.4.1.2.NR5GC', '', 'Intra NR handover / Success / Inter-frequency', '', 'X', '', 'X', '', '-', '', '8.1.4.1.5.NR5GC', '', 'Intra NR handover / Failure / Re-establishment successful', '', 'X', '', 'X', '', '-', '', '8.1.4.1.6.NR5GC', '', 'Intra NR handover / Failure / Re-establishment failure', '', 'X', '', 'X', '', '-', '', '8.1.4.1.7.1.NR5GC', '', 'NR CA / Intra NR handover / Success / PCell Change and SCell addition / SCell release / Intra-band Contiguous CA', '', 'X', '', '', '', '-', '', '8.1.4.1.7.2.NR5GC', '', 'NR CA / Intra NR handover / Success / PCell Change and SCell addition / SCell release / Inter-band CA', '', 'X', '', '', '', '', '', '8.1.4.1.7.3.NR5GC', '', 'NR CA / Intra NR handover / Success / PCell Change and SCell addition / SCell release/ Intra-band non-contiguous CA', '', 'X', '', '', '', '-', '', '8.1.4.1.8.1.NR5GC', '', 'NR CA / Intra NR handover / Success / PCell Change / SCell no Change / Intra-band Contiguous CA', '', 'X', '', '', '', '-', '', '8.1.4.1.8.2.NR5GC', '', 'NR CA / Intra NR handover / Success / PCell Change / SCell no Change / Inter-band CA', '', 'X', '', '', '', '', '', '8.1.4.1.8.3.NR5GC', '', 'NR CA / Intra NR handover / Success / PCell Change / SCell no Change / Intra-band non-contiguous CA', '', 'X', '', '', '', '-', '', '8.1.4.1.9.1.NR5GC', '', 'NR CA / Intra NR handover / Failure / Re-establishment successful / Intra-band Contiguous CA', '', 'X', '', '', '', '-', '', '8.1.4.1.9.2.NR5GC', '', 'NR CA / Intra NR handover / Failure / Re-establishment successful / Inter-band CA', '', 'X', '', '', '', '', '', '8.1.4.1.9.3.NR5GC', '', 'NR CA / Intra NR handover / Failure / Re-establishment successful / Intra-band non-contiguous CA', '', 'X', '', '', '', '-', '', '8.1.4.1.10.NR5GC', '', 'eCall Only mode / Intra NR handover / Success / Inter-frequency', '', 'X', '', '', '', '-', '', '8.1.4.2.1.1.NR5GC', '', 'Inter-RAT handover / From NR to E-UTRA / Success', '', 'X', '', 'X', '', '-', '', '8.1.4.2.1.2.NR5GC', '', 'Inter-RAT handover / From NR to EN-DC / Success', '', 'X', '', '', '', '-', '', '8.1.4.2.2.1.NR5GC', '', 'Inter-RAT handover / From E-UTRA to NR / Success', '', 'X', '', 'X', '', '-', '', '8.1.4.3.1.NR5GC', '', 'DAPS handover with key change / Success / Intra-frequency', '', 'X', '', '-', '', '-', '', '8.1.4.3.2.NR5GC', '', 'DAPS handover / HO Failure and source link available / HO Success and RLF in source / Intra-frequency', '', 'X', '', '-', '', '-', '', '8.1.4.3.4.NR5GC', '', 'DAPS handover with key change / Success / Inter-frequency', '', 'X', '', '-', '', '-', '', '8.1.4.3.5.NR5GC', '', 'DAPS handover / HO Failure and source link available / HO Success and RLF in source / Inter-frequency', '', 'X', '', '-', '', '-', '', '8.1.4.4.1.NR5GC', '', 'Conditional handover / Success / A3 / A5 / A3+A5', '', 'X', '', '', '', '-', '', '8.1.4.4.2.NR5GC', '', 'Conditional handover / modify conditional handover configuration', '', 'X', '', '', '', '-', '', '8.1.4.4.3.NR5GC', '', 'Conditional han
<h2>D.3.1 SRB_DATA_ASPs</h2> | 38523_3.docx | ['', 'ASP Definitions to send/receive peer-to-peer messages on SRBs', '', 'NR_C_Plane_Request_Type', '', '<b>TTCN-3 Record Type</b>', '', '<b>Name</b>', '', '<b>NR_C_Plane_Request_Type</b>', '', '<b>Comment</b>', '', 'RRC and/or NAS PDU to be send to the UE;', '', 'Note: it may be necessary to allow more than one NAS PDU (-&gt; "record of")', '', 'Rrc', '', '', '', 'opt', '', 'omit: NAS message shall be present; NAS message shall be sent in DLInformationTransfer', '', 'present: if NAS message is present also, (piggybacked) NAS PDU shall be security protected', '', " (if necessary) and inserted in RRC PDU's DedicatedInfoNAS", '', 'Nas', '', 'NG_NAS_MSG_RequestList_Type', '', 'opt', '', 'omit: RRC message shall be present; RRC message does not contain (piggybacked) NAS PDU', '', 'present: if RRC message is omitted =&gt; NAS message shall be sent embedded in DLInformationTransfer', '', ' if RRC message is present =&gt; NAS message is piggybacked in RRC message', '', 'in case of RRC message is sent on CCCH, NAS message shall be omitted', '', '', '', 'NR_C_Plane_Indication_Type', '', '<b>TTCN-3 Record Type</b>', '', '<b>Name</b>', '', '<b>NR_C_Plane_Indication_Type</b>', '', '<b>Comment</b>', '', 'RRC and/or NAS PDU to be received from the UE;', '', 'Note: it may be necessary to allow more than one NAS PDU (-&gt; "record of")', '', 'Rrc', '', '', '', 'opt', '', 'omit: NAS message shall be present; NAS message is received in ULInformationTransfer', '', 'present: if NAS message is present also, DedicatedInfoNAS contains unstructured and', '', ' ciphered NAS message and the NAS message is the deciphered message in structured format', '', 'Nas', '', 'NG_NAS_MSG_IndicationList_Type', '', 'opt', '', 'omit: RRC message shall be present; RRC message does not contain (piggybacked) NAS PDU', '', 'present: if RRC message is omitted =&gt; NAS message has been received in ULInformationTransfer', '', ' if RRC message is present =&gt; NAS message has been piggybacked in RRC message', '', 'NOTE:', '', ' even though currently (DEC 08 ASN.1) there is no RRC PDU in UL containing more than one', '', ' DedicatedInfoNAS we provide a list to allow extendability', '', '', '', 'NR_SRB_COMMON_REQ', '', '<b>TTCN-3 Record Type</b>', '', '<b>Name</b>', '', '<b>NR_SRB_COMMON_REQ</b>', '', '<b>Comment</b>', '', 'common ASP to send PDUs to SRB0, SRB1, SRB2 or SRB3', '', 'Common', '', '', '', '', '', 'CellId : identifier of the cell', '', 'RoutingInfo : SRB0, SRB1, SRB2, SRB3', '', 'RlcBearerRouting : TTCN provides the id of the cell hosting the RLC bearer which the SS shall use to send the data out to the UE (for non-split bearers in general same as CellId)', '', "MacBearerRouting : If NR CA is configured, TTCN provides the id of the cell hosting the physical layer, which the SS shall use to send the data out to the UE. Else 'omit'", '', 'TimingInfo : Now in normal cases;', '', ' For latency tests TimingInfo can be set to the SFN/subframe', '', ' in which the RRC messages shall be sent out (in this case and', '', ' if the RRC PDU is too long to be sent in one TTI', '', ' the TimingInfo corresponds to the first TTI)', '', 'ControlInfo', '', ' CnfFlag:=false;', '', ' FollowOnFlag', '', ' true: Indicates that the message(s) to be sent on the same TTI will follow', '', ' NOTE 1: When FollowOnFlag is true, TimingInfo shall always be "Now". Otherwise SS shall produce an error', '', ' NOTE 2: the FollowOnFlag applies only for messages of the same SRB', '', ' false: Indicates that no more message(s) will follow', '', 'Signalling', '', '', '', '', '', '', '', '', '', 'NR_SRB_COMMON_IND', '', '<b>TTCN-3 Record Type</b>', '', '<b>Name</b>', '', '<b>NR_SRB_COMMON_IND</b>', '', '<b>Comment</b>', '', 'common ASP to receive PDUs from SRB0, SRB1, SRB2, SRB3 or SRB4', '', 'Common', '', '', '', '', '', 'CellId : identifier of the cell', '', 'RoutingInfo : SRB0, SRB1, SRB2, SRB3, SRB4', '', "RoutingInfoSUL : The SS shall include this field when data is received from SUL carrier. Else 'omit'.", '', 'RlcBearerRouting : The SS shall provide the id of the cell hosting the RLC bearer in which the data has been received from the UE', '', "MacBearerRouting : If NR CA is configured, the SS shall provide the id of the cell hosting the physical layer in which the data has been received from the UE. Else 'omit'", '', 'TimingInfo : time when message has been received', '', ' (as received from the SS by the NAS emulator)', '', 'Signalling', '', '', '', '', '', '', '', '', '']
<h3>D.11.2.2 NR_SL_SS_UE_Config</h3> | 38523_3.docx | ['', 'NR_SL_SS_UE_Config: Basic Type Definitions', '', '<b>TTCN-3 Basic Types</b>', '', '<b>NR_SL_SCS_SpecificCarrierList_Type</b>', '', 'SL_FreqConfigCommon_r16.sl_SCS_SpecificCarrierList_r16', '', '', '', '<b>NR_FrequencyShift7p5khzSL_Type</b>', '', 'SL_FreqConfigCommon_r16.frequencyShift7p5khzSL_r16', '', '', '', '<b>NR_ValueN_Type</b>', '', 'SL_FreqConfigCommon_r16.valueN_r16', '', '', '', '<b>NR_SL_PSCCH_Config_Type</b>', '', 'SL_ResourcePool_r16.sl_PSCCH_Config_r16', '', '', '', '<b>NR_SL_PSSCH_Config_Type</b>', '', 'SL_ResourcePool_r16.sl_PSSCH_Config_r16', '', '', '', '<b>NR_SL_PSFCH_Config_Type</b>', '', 'SL_ResourcePool_r16.sl_PSFCH_Config_r16', '', '', '', '<b>NR_SL_SubchannelSize_Type</b>', '', 'SL_ResourcePool_r16.sl_SubchannelSize_r16', '', '', '', '<b>NR_SL_StartRB_Subchannel_Type</b>', '', 'SL_ResourcePool_r16.sl_StartRB_Subchannel_r16', '', '', '', '<b>NR_SL_NumSubchannel_Type</b>', '', 'SL_ResourcePool_r16.sl_NumSubchannel_r16', '', '', '', '<b>NR_SL_Additional_MCS_Table_Type</b>', '', 'SL_ResourcePool_r16.sl_Additional_MCS_Table_r16', '', '', '', '<b>NR_SL_PTRS_Config_Type</b>', '', 'SL_ResourcePool_r16.sl_PTRS_Config_r16', '', '', '', '<b>NR_SL_RB_Number_Type</b>', '', 'SL_ResourcePool_r16.sl_RB_Number_r16', '', '', '', '<b>NR_SL_TimeResource_Type</b>', '', 'SL_ResourcePool_r16.sl_TimeResource_r16', '', '', '', '<b>NR_SL_X_Overhead_Type</b>', '', 'SL_ResourcePool_r16.sl_X_Overhead_r16', '', '', '', '<b>NR_SL_MaxNumPerReserve_Type</b>', '', 'SL_UE_SelectedConfigRP_r16.sl_MaxNumPerReserve_r16', '', '', '', '<b>NR_SL_MultiReserveResource_Type</b>', '', 'SL_UE_SelectedConfigRP_r16.sl_MultiReserveResource_r16', '', '', '', '<b>NR_SL_ResourceReservePeriodList_Type</b>', '', 'SL_UE_SelectedConfigRP_r16.sl_ResourceReservePeriodList_r16', '', '', '', '<b>NR_ASN1_SL_LatencyBoundCSI_Report_Type</b>', '', 'RRCReconfigurationSidelink_r16_IEs.sl_LatencyBoundCSI_Report_r16', '', '', '', '<b>NR_SidelinkChannelPower_Type</b>', '', 'integer', '', 'see TS 38.213, clause 16.2', '', '<b>SL_SSId_Type</b>', '', 'SL_SyncConfig_r16.sl_SSID_r16', '', '', '', '', '', 'NR_SL_ConfigRequest_Type', '', '<b>TTCN-3 Union Type</b>', '', '<b>Name</b>', '', '<b>NR_SL_ConfigRequest_Type</b>', '', '<b>Comment</b>', '', '', '', 'AddOrReconfigure', '', '', '', 'For one NR-SS-UE configuration:', '', 'SS_UE_Id : identifier of the NR-SS-UE to be configured', '', 'RoutingInfo : None', '', "TimingInfo : 'Now' for initial configuration; specific TimingInfo may be used for reconfiguration", '', 'ControlInfo : FollowOnFlag:=false', '', 'Release', '', '', '', 'To remove all NR-SS-UEs completely', '', 'SS_UE_Id : ss_UE_NonSpecific', '', 'RoutingInfo : None', '', 'TimingInfo : Now', '', 'ControlInfo : FollowOnFlag:=false', '', '', '', 'NR_SL_ConfigInfo_Type', '', '<b>TTCN-3 Record Type</b>', '', '<b>Name</b>', '', '<b>NR_SL_ConfigInfo_Type</b>', '', '<b>Comment</b>', '', '', '', 'TimingSyncSource', '', '', '', 'opt', '', 'Mandatory at initial NR-SS-UE configuration', '', 'Power', '', '', '', 'opt', '', 'Reference power for the RS of each antenna in Tx', '', 'Initially configured as switched OFF', '', 'SL_BWP_PoolConfigList', '', '', '', 'opt', '', 'Mandatory at initial NR-SS-UE configuration. In release 16 only one entry can be configured', '', '', '', 'NR_SS_UE_Power_Type', '', '<b>TTCN-3 Record Type</b>', '', '<b>Name</b>', '', '<b>NR_SS_UE_Power_Type</b>', '', '<b>Comment</b>', '', '', '', 'MaxReferencePower', '', '', '', 'opt', '', 'Maximum value of NR-SS-UE reference power (in dBm/15kHz as per TS 38.508-1 clause 6.2.1.3 )', '', 'NR-SS-UE is initialised with this reference power;', '', "its value can't be reconfigured during test execution, attenuation is used to change NR-SS-UE power level", '', 'its value is the upper bound of the NR-SS-UE power during the test case', '', 'Attenuation', '', '', '', '', '', 'Initial attenuation: Off', '', '', '', 'NR_SL_BWP_PoolConfigList_Type', '', '<b>TTCN-3 Record of Type</b>', '', '<b>Name</b>', '', '<b>NR_SL_BWP_PoolConfigList_Type</b>', '', '<b>Comment</b>', '', '', '', 'record of ', '', '', '', 'NR_SL_BWP_PoolConfig_Type', '', '<b>TTCN-3 Record Type</b>', '', '<b>Name</b>', '', '<b>NR_SL_BWP_PoolConfig_Type</b>', '', '<b>Comment</b>', '', '', '', 'SL_FrequencyInfo', '', '', '', 'opt', '', 'mandatory at first configuration', '', 'SL_BWP_ConfigList', '', '', '', 'opt', '', 'mandatory at first configuration', '', 'SyncConfig', '', '', '', 'opt', '', 'mandatory at first configuration', '', '', '', 'NR_SL_Frequency_Type', '', '<b>TTCN-3 Record Type</b>', '', '<b>Name</b>', '', '<b>NR_SL_Frequency_Type</b>', '', '<b>Comment</b>', '', '', '', 'Band', '', 'integer', '', 'opt', '', '', '', 'SL_SCS_SpecificCarrierList', '', '', '', 'opt', '', '', '', 'SL_AbsoluteFrequencyPointA', '', '', '', 'opt', '', '', '', 'SL_AbsoluteFrequencySSB', '', '', '', 'opt', '', '', '', 'FrequencyShift7p5khzSL', '', '', '', 'opt', '', 'As per TS 38.101-1 clause 5.4E.2.1', '', 'ValueN', '', '', '', 'opt', '', '', '', '', '', 'NR_SL_BWP_ConfigList_Type', '', '<b>TTCN-3 Record of Type</b>', '', '<b>Name</b>', '', '<b>NR_SL_BWP_ConfigList_Type</b>', '', '<b>Comment</b>', '', '', '', 'record of ', '', '', '', 'NR_SL_BWP_Config_Type', '', '<b>TTCN-3 Record Type</b>', '', '<b>Name</b>', '', '<b>NR_SL_BWP_Config_Type</b>', '', '<b>Comment</b>', '', '', '', 'SL_BWP_Id', '', 'BWP_Id', '', '', '', '', '', 'ActiveBwp', '', 'boolean', '', 'opt', '', 'Indicates to NR-SS-UE which BWP is currently used - only one active at a time', '', 'SL_PreconfigGeneral', '', '', '', 'opt', '', 'mandatory at first configuration', '', 'SL_BWP_Generic', '', '', '', 'opt', '', 'mandatory at first configuration', '', 'SL_RxPool', '', '', '', 'opt', '', '', '', 'SL_TxPool', '', '', '', 'opt', '', '', '', '', '', 'NR_ASN1_SL_PreconfigGeneral', '', '<b>TTCN-3 Record Type</b>', '', '<b>Name</b>', '', '<b>NR_ASN1_SL_PreconfigGeneral</b>', '', '<b>Comment</b>', '', '', '', 'R16', '', 'SL_PreconfigGeneral_r16', '', '', '', '', '', '', '', 'NR_SL_RxPoolConfig_Type', '', '<b>TTCN-3 Record Type</b>', '', '<b>Name</b>', '', '<b>NR_SL_RxPoolConfig_Type</b>', '', '<b>Comment</b>', '', '', '', 'SL_ResourcePool', '', '', '', 'opt', '', '', '', 'SL_CSI_RS', '', '', '', 'opt', '', 'Configuration for sidelink CSI reception', '', '', '', 'NR_SL_TxPoolConfig_Type', '', '<b>TTCN-3 Record Type</b>', '', '<b>Name</b>', '', '<b>NR_SL_TxPoolConfig_Type</b>', '', '<b>Comment</b>', '', '', '', 'SL_ResourcePool', '', '', '', 'opt', '', '', '', 'SL_SCI', '', '', '', 'opt', '', '', '', 'RelativePscchPsschTxPower', '', '', '', 'opt', '', '', '', 'SL_CSI_RS', '', '', '', 'opt', '', 'Configuration for sidelink CSI transmission', '', '', '', 'NR_ASN1_SL_BWP_Generic_Type', '', '<b>TTCN-3 Union Type</b>', '', '<b>Name</b>', '', '<b>NR_ASN1_SL_BWP_Generic_Type</b>', '', '<b>Comment</b>', '', '', '', 'R16', '', 'SL_BWP_Generic_r16', '', '', '', '', '', 'NR_ASN1_SL_PSSCH_TxParameters_r16', '', '<b>TTCN-3 Record Type</b>', '', '<b>Name</b>', '', '<b>NR_ASN1_SL_PSSCH_TxParameters_r16</b>', '', '<b>Comment</b>', '', '', '', 'R16', '', 'SL_PSSCH_TxParameters_r16', '', '', '', '', '', '', '', 'NR_SL_ResourcePool_Type', '', '<b>TTCN-3 Record Type</b>', '', '<b>Name</b>', '', '<b>NR_SL_ResourcePool_Type</b>', '', '<b>Comment</b>', '', '', '', 'SL_PSCCH_Config', '', '', '', 'opt', '', '', '', 'SL_PSSCH_Config', '', '', '', 'opt', '', '', '', 'SL_PSSCH_TxParameters', '', '', '', 'opt', '', 'In reception: set according to UE applied transmission parameters. In transmission: set to the NR-SS-UE transmission parameters to be selected acc to TS 38.321 clause 5.22.1.1', '', 'SL_PSFCH_Config', '', '', '', 'opt', '', '', '', 'SL_SubchannelSize', '', '', '', 'opt', '', '', '', 'SL_StartRB_Subchannel', '', '', '', 'opt', '', '', '', 'SL_NumSubchannel', '', '', '', 'opt', '', '', '', 'SL_Additional_MCS_Table', '', '', '', 'opt', '', '', '', 'SL_PTRS_Config', '', '', '', 'opt', '', '', '', 'SL_MultiReserveResource', '', '', '', 'opt', '', '', '', 'SL_MaxNumPerReserve', '', '', '', 'opt', '', '', '', 'SL_ResourceReservePeriodList', '', '', '', 'opt', '', '', '', 'SL_RB_Number', '', '', '', 'opt', '', '', '', 'SL_TimeResource', '', '', '', 'opt', '', '', '', 'SL_X_Overhead', '', '', '', 'opt', '', '', '', '', '', 'NR_SL_SCI_Tx_Type', '', '<b>TTCN-3 Record Type</b>', '', '<b>Name</b>', '', '<b>NR_SL_SCI_Tx_Type</b>', '', '<b>Comment</b>', '', '', '', 'PSCCH_Sci', '', '', '', 'opt', '', '1st-stage SCI formats', '', 'PSSCH_Sci', '', '', '', 'opt', '', '2nd-stage SCI formats', '', '', '', 'NR_SL_PSCCH_Sci_Tx_Type', '', '<b>TTCN-3 Union Type</b>', '', '<b>Name</b>', '', '<b>NR_SL_PSCCH_Sci_Tx_Type</b>', '', '<b>Comment</b>', '', '', '', 'SciFormat1A', '', '', '', 'Acc to TS 38.212 cl 8.3.1.1 SCI format 1-A', '', '', '', 'NR_SL_ResourceReservationPeriod_Type', '', '<b>TTCN-3 Union Type</b>', '', '<b>Name</b>', '', '<b>NR_SL_ResourceReservationPeriod_Type</b>', '', '<b>Comment</b>', '', 'TS 38.212 clause 8.3.1.1', '', 'None', '', '', '', '0 bit no Resource reservation period, if higher layer parameter sl-MultiReserveResource is not configured', '', 'Value', '', 'integer', '', 'number of bits depending on the number of entries in the higher layer parameter sl-ResourceReservePeriodList', '', '', '', 'NR_SL_AdditionalMCS_Type', '', '<b>TTCN-3 Union Type</b>', '', '<b>Name</b>', '', '<b>NR_SL_AdditionalMCS_Type</b>', '', '<b>Comment</b>', '', 'TS 38.212 clause 8.3.1.1 Additional MCS table indicator', '', 'None', '', '', '', '0 bit if 2 bits if two MCS tables is not configured by higher layer parameter sl- Additional-MCS-Table', '', 'Value', '', 'integer', '', 'as defined in clause 8.1.3.1 of TS 38.214: 1 bit if one MCS table is configured by higher layer parameter sl-Additional-MCS-Table; 2 bits if two MCS tables are configured by higher layer parameter sl- Additional-MCS-Table', '', '', '', 'NR_SL_PSFCH_OverheadIndication_Type', '', '<b>TTCN-3 Union Type</b>', '', '<b>Name</b>', '', '<b>NR_SL_PSFCH_OverheadIndication_Type</b>', '', '<b>Comment</b>', '', 'TS 38.212 cl 8.3.1.1 PSFCH overhead indication', '', 'None', '', '', '', '0 bit if sl-PSFCH-Period different from 2 and 4', '', 'Value', '', 'integer', '', '1 bit as defined clause 8.1.3.2 of TS 38.214 if higher layer parameter sl-PSFCH-Period = 2 or 4', '', 'Automatic', '', '', '', '1 bit as defined in TS 38.214 clause 8.1.3.2. Applicable when PSFCH is configured in the resource pool. Value set automatically by NR-SS-UE according to TS 38.214 clause 8.1.3.2 and TS 38.213 clause 16.3.', '', '', '', 'NR_SL_PSFCH_ConflictInfoReceiverFlag_Type', '', '<b>TTCN-3 Union Type</b>', '', '<b>Name</b>', '', '<b>NR_SL_PSFCH_ConflictInfoReceiverFlag_Type</b>', '', '<b>Comment</b>', '', 'TS 38.212 clause 8.3.1.1: Conflict information receiver flag - 0 or 1 bit', '', 'None', '', '', '', '', '', 'Value', '', '', '', "1 bit - if higher layer parameter indicationUEBScheme2 is configured to 'Enabled', where the bit value of 0 indicates that the UE cannot be a UE to receive conflict information and the bit value of 1 indicates that the UE can be a UE to receive conflict information as defined in Clause 16.3.0 of TS 38.213", '', '', '', 'NR_SL_SciFormat1A_Type', '', '<b>TTCN-3 Record Type</b>', '', '<b>Name</b>', '', '<b>NR_SL_SciFormat1A_Type</b>', '', '<b>Comment</b>', '', 'Acc to TS 38.212 cl 8.3.1.1 SCI format 1-A', '', "For all fields: 'omit' means that the information shall not be contained in the SCI", '', 'Priority', '', '', '', 'opt', '', "Priority - 3 bits as specified in clause 5.4.3.3 of TS 23.287 and clause 5.22.1.3.1 of TS 38.321. Value '000' of Priority field corresponds to priority value '1', value '001' of Priority field corresponds to priority value '2', and so on.", '', 'FreqRessourceAssignment', '', '', '', 'opt', '', 'Frequency resource assignment - Number of bits depending on sl-MaxNumPerReserve', '', 'TimeResourceAssignment', '', 'integer', '', 'opt', '', 'Time resource assignment', '', 'ResourceReservationPeriod', '', '', '', 'opt', '', 'Resource reservation period - present if higher layer parameter sl-MultiReserveResource is configured; 0 bit otherwise.', '', 'Dmrs_Pattern', '', 'integer', '', 'opt', '', 'DMRS pattern', '', 'SecondStageSCI_Format', '', '', '', 'opt', '', '2nd-stage SCI format - 2 bits as defined in Table 8.3.1.1-1.', '', 'Beta_offset', '', '', '', 'opt', '', 'Beta_offset indicator - 2 bits as provided by higher layer parameter sl-BetaOffsets2ndSCI and Table 8.3.1.1-2.', '', 'NumberDMRS_Port', '', '', '', 'opt', '', 'Number of DMRS port - 1bit as defined in Table 8.3.1.1-3.', '', 'AdditionalMCS', '', '', '', 'opt', '', 'Additional MCS table indicator', '', 'PSFCH_OverheadIndication', '', '', '', 'opt', '', 'PSFCH overhead indication', '', 'PSFCH_ConflictInfoReceiverFlag', '', '', '', 'opt', '', 'Conflict information receiver flag', '', '', '', 'NR_SL_PSSCH_Sci_Tx_Type', '', '<b>TTCN-3 Union Type</b>', '', '<b>Name</b>', '', '<b>NR_SL_PSSCH_Sci_Tx_Type</b>', '', '<b>Comment</b>', '', '', '', 'SciFormat2A', '', '', '', 'Acc to TS 38.212 cl 8.4.1.1 SCI format 2-A', '', 'SciFormat2B', '', '', '', 'Acc to TS 38.212 cl 8.4.1.2 SCI format 2-B', '', '', '', 'NR_SL_SciFormat2A_Type', '', '<b>TTCN-3 Record Type</b>', '', '<b>Name</b>', '', '<b>NR_SL_SciFormat2A_Type</b>', '', '<b>Comment</b>', '', 'Acc to TS 38.212 cl 8.4.1.1 SCI format 2-A', '', 'Source ID and Destination ID provided in NR_SL_MAC_LogicalChannelConfig_Type', '', 'HarqProcessConfig', '', '', '', 'opt', '', 'configures which HARQ processes the NR-SS-UE may use; corresponds to HARQ process number - 4 bits.', '', 'Acc to TS 38.321 clause 5.22.1.3.1: The maximum number of transmitting Sidelink processes associated with the Sidelink HARQ Entity is 16.', '', 'ToggleNDI', '', 'boolean', '', 'opt', '', 'for NR-SS-UE configured in Tx else NA', '', '"true" for transmission of a new transport block, "false" for a re-transmission;', '', 'Not present for automatic mode: the NDI (New data indicator) itself is maintained by the NR-SS-UE and therefore not provided as configuration parameter', '', 'RedundancyVersionList', '', '', '', 'opt', '', 'Redundancy version - 2 bits as defined in TS 38.212 Table 7.3.1.1.1-2.', '', 'list of Redundancy versions to be used for DL transmission and possible retransmissions;', '', 'if there are not enough elements to achieve successful DL transmission, NR-SS-UE shall raise an error', '', 'HarqFeedback', '', '', '', 'opt', '', 'HARQ feedback enabled/disabled indicator - 1 bit as defined in TS 38.213 clause 16.3', '', 'CastType', '', '', '', 'opt', '', 'Cast type indicator - 2 bits as defined in TS 38.212 Table 8.4.1.1-1 and in TS 38.214 clause 8.1', '', 'CSI_Request', '', '', '', 'opt', '', 'CSI request - 1 bit as defined in TS 38.214 cl 8.2.1 and 8.1.', '', '', '', 'NR_SL_SciFormat2B_Type', '', '<b>TTCN-3 Record Type</b>', '', '<b>Name</b>', '', '<b>NR_SL_SciFormat2B_Type</b>', '', '<b>Comment</b>', '', 'Ac to TS 38.212 clause 8.4.1.2 SCI format 2-B', '', 'Source ID and Destination ID provided in NR_SL_MAC_LogicalChannelConfig_Type', '', 'HarqProcessConfig', '', '', '', 'opt', '', 'configures which HARQ processes the NR-SS-UE may use; corresponds to HARQ process number - 4 bits.', '', 'Acc to TS 38.321 clause 5.22.1.3.1: The maximum number of transmitting Sidelink processes associated with the Sidelink HARQ Entity is 16.', '', 'ToggleNDI', '', 'boolean', '', 'opt', '', 'for NR-SS-UE configured in Tx else NA', '', '"true" for transmission of a new transport block, "false" for a re-transmission;', '', 'Not present for automatic mode: the NDI (New data indicator) itself is maintained by the NR-SS-UE and therefore not provided as configuration parameter', '', 'RedundancyVersionList', '', '', '', 'opt', '', 'Redundancy version - 2 bits as defined in TS 38.212 Table 7.3.1.1.1-2.', '', 'list of Redundancy versions to be used for DL transmission and possible retransmissions;', '', 'if there are not enough elements to achieve successful DL transmission, NR-SS-UE shall raise an error', '', 'HarqFeedback', '', '', '', 'opt', '', 'HARQ feedback enabled/disabled indicator - 1 bit as defined in TS 38.213 clause 16.3', '', 'ZoneID', '', '', '', 'opt', '', 'Zone ID - 12 bits as defined in clause 5.8.11 of TS 38.331.', '', 'CommunicationRangeReq', '', '', '', 'opt', '', 'Communication range requirement - 4 bits determined by higher layer parameter sl-ZoneConfigMCR-Index', '', '', '', 'NR_SL_RelativeTxPower_Type', '', '<b>TTCN-3 Record Type</b>', '', '<b>Name</b>', '', '<b>NR_SL_RelativeTxPower_Type</b>', '', '<b>Comment</b>', '', 'Power allocation for OFDM symbols and reference signals - TS 38.508-1 Table 6.2.1.3-1', '', 'SssbRelativeTxPower', '', '', '', 'opt', '', '', '', 'PscchRelativeTxPower', '', '', '', 'opt', '', '', '', 'PsschRelativeTxPower', '', '', '', 'opt', '', '', '', 'SlCsiRsRelativeTxPower', '', '', '', 'opt', '', '', '', '', '', 'NR_SL_SSSB_EPREs_Type', '', '<b>TTCN-3 Record Type</b>', '', '<b>Name</b>', '', '<b>NR_SL_SSSB_EPREs_Type</b>', '', '<b>Comment</b>', '', '', '', 'SsssToNRSSUE', '', '', '', 'opt', '', 'EPRE ratio of S-SSS to EPRE of NR-SS-UE', '', 'SpssToSsss', '', '', '', 'opt', '', 'EPRE ratio of S-PSS to S-SSS', '', 'PsbchDmrsToSsss', '', '', '', 'opt', '', 'EPRE ratio of PSBCH DMRS to S-SSS', '', 'PsbchToPsbchDmrs', '', '', '', 'opt', '', 'EPRE ratio of PSBCH to PSBCH DMRS', '', '', '', 'NR_SL_PSCCH_EPREs_Type', '', '<b>TTCN-3 Record Type</b>', '', '<b>Name</b>', '', '<b>NR_SL_PSCCH_EPREs_Type</b>', '', '<b>Comment</b>', '', '', '', 'PscchToNRSSUE', '', '', '', 'opt', '', 'EPRE ratio of PSCCH DMRS to EPRE or NR-SS-UE', '', 'PscchToDmrs', '', '', '', 'opt', '', 'EPRE ratio of PSCCH to PSCCH DMRS', '', '', '', 'NR_SL_PSSCH_EPREs_Type', '', '<b>TTCN-3 Record Type</b>', '', '<b>Name</b>', '', '<b>NR_SL_PSSCH_EPREs_Type</b>', '', '<b>Comment</b>', '', '', '', 'PsschToNRSSUE', '', '', '', 'opt', '', 'EPRE ratio of PSSCH DMRS to EPRE of NR-SS-UE', '', 'PsschToDmrs', '', '', '', 'opt', '', 'EPRE ratio of PSSCH to PSSCH DMRS', '', 'PsschTpPtrs', '', '', '', 'opt', '', 'EPRE ratio of SL PT-RS to PSSCH', '', 'PsfchToPssch', '', '', '', 'opt', '', 'EPRE ratio of PSFCH to PSSCH', '', '', '', 'NR_SL_CSIRS_EPREs_Type', '', '<b>TTCN-3 Record Type</b>', '', '<b>Name</b>', '', '<b>NR_SL_CSIRS_EPREs_Type</b>', '', '<b>Comment</b>', '', '', '', 'SlSciRsToNRSSUE', '', '', '', '', '', 'EPRE ratio of SL CSI-RS to EPRE of NR-SS-UE', '', '', '', 'NR_SL_CSI_RS_ConfigRx_Type', '', '<b>TTCN-3 Union Type</b>', '', '<b>Name</b>', '', '<b>NR_SL_CSI_RS_ConfigRx_Type</b>', '', '<b>Comment</b>', '', 'NR-SS-UE configured for reception of CSI-RS signal, CSI report trigger in SCI format 2-A and for transmission of sidelink CSI report.', '', 'AddOrReconfigure', '', '', '', 'Add/re-configure SL-CSI reception', '', 'Release', '', '', '', 'Stop transmission or reception', '', 'None', '', '', '', '', '', '', '', 'NR_SL_CSI_RS_ConfigParamRx_Type', '', '<b>TTCN-3 Record Type</b>', '', '<b>Name</b>', '', '<b>NR_SL_CSI_RS_ConfigParamRx_Type</b>', '', '<b>Comment</b>', '', 'According to TS 38.321 clause 5.22.1.7 and TS 38.214 clause 8.5.', '', "The MAC CE containing sidelink CSI Report (SidelinkCSI_Reporting) shall be transmitted by NR-SS-UE after reception of SCI format 2-A with CSI request set to '1'B.", '', 'The Sidelink CSI report shall be transmitted at LatencyBoundCSI_Report slots after reception of the SCI format 2-A.', '', 'CSI_RS_Config', '', '', '', '', '', '', '', 'LatencyBoundCSI_Report', '', '', '', '', '', "Offset between the SCI format 2-A with CSI request set to '1'B and the transmitted sidelink CSI report provided in SidelinkCSI_Reporting", '', 'SidelinkCSI_Reporting', '', '', '', '', '', 'Sidelink CSI report to be transmitted by NR-SS-UE - TS 38.321 clause 6.1.3.35', '', '', '', 'NR_SL_CSI_RS_ConfigTx_Type', '', '<b>TTCN-3 Union Type</b>', '', '<b>Name</b>', '', '<b>NR_SL_CSI_RS_ConfigTx_Type</b>', '', '<b>Comment</b>', '', '', '', 'AddOrReconfigure', '', '', '', 'Add/re-configure sidelink CSI for transmission', '', 'Release', '', '', '', 'Stop transmission or reception', '', 'None', '', '', '', '', '', '', '', 'NR_SL_CSI_RS_ConfigParamTx_Type', '', '<b>TTCN-3 Record Type</b>', '', '<b>Name</b>', '', '<b>NR_SL_CSI_RS_ConfigParamTx_Type</b>', '', '<b>Comment</b>', '', "According to TS 38.214 clause 8.5.2.2. CSI-RS shall be transmitted when SCI format 2-A with SCI request set to '1' is transmitted.", '', 'SlCsiRsRelativeTxPower shall be provided in NR_SL_SSSB_EPREs_Type.', '', 'SL_CSI_RS_Config', '', '', '', '', '', '', '', '', '', 'NR_ASN1_SL_CSI_RS_Config', '', '<b>TTCN-3 Union Type</b>', '', '<b>Name</b>', '', '<b>NR_ASN1_SL_CSI_RS_Config</b>', '', '<b>Comment</b>', '', '', '', 'R16', '', 'SL_CSI_RS_Config_r16', '', '', '', '', '', 'NR_SynchronisationTiming_Type', '', '<b>TTCN-3 Union Type</b>', '', '<b>Name</b>', '', '<b>NR_SynchronisationTiming_Type</b>', '', '<b>Comment</b>', '', 'To configure/reconfigure NR-SS-UE with the timing for synchronisation', '', 'InCoverage', '', '', '', 'To configure NR-SS-UE to synchronise on NR Cell', '', 'UTC_GNSS_Synchronised', '', '', '', 'To configure NR-SS-UE to synchronise on UTC of a GNSS signal', '', 'OutOfCoverageTiming', '', '', '', 'To configure NR-SS-UE out of coverage - no synchronisation source', '', 'SyncRefUE', '', '', '', 'NR-SS-UE synchronises using UE under test - NR-SS-UE configured in SyncConfigRxMode', '', '', '', 'NR_InCoverageConfig_Type', '', '<b>TTCN-3 Record Type</b>', '', '<b>Name</b>', '', '<b>NR_InCoverageConfig_Type</b>', '', '<b>Comment</b>', '', '', '', 'NR_CellId', '', '', '', '', '', 'NR cell Identity on which NR-SS-UE shall synchronise', '', '', '', 'NR_UTC_SynchronisedConfig_Type', '', '<b>TTCN-3 Record Type</b>', '', '<b>Name</b>', '', '<b>NR_UTC_SynchronisedConfig_Type</b>', '', '<b>Comment</b>', '', 'NR-SS-UE selects GNSS as the synchronization reference source - As per TS 38.331 clause 5.8.12', '', 'SL_OffsetDFN', '', 'integer', '', '', '', '', '', '', '', 'NR_OutOfCoverageTiming_Type', '', '<b>TTCN-3 Record Type</b>', '', '<b>Name</b>', '', '<b>NR_OutOfCoverageTiming_Type</b>', '', '<b>Comment</b>', '', '', '', 'TcOffset', '', 'integer (0..63)', '', 'opt', '', 'For NR according to TS 38.211 clause 4.1 Ts/Tc = 64 with Tc = 1/(480000 * 4096) and Ts = 1/(15000 * 2048);', '', 'Tcell', '', 'integer (0..307199)', '', 'opt', '', 'Frame duration Tf = 307200 * Ts = 10ms; System Time Unit Ts = 1/(15000 * 2048)', '', 'DfnOffset', '', 'integer (0..1023)', '', 'opt', '', '', '', '', '', 'NR_SL_SyncConfig_Type', '', '<b>TTCN-3 Record Type</b>', '', '<b>Name</b>', '', '<b>NR_SL_SyncConfig_Type</b>', '', '<b>Comment</b>', '', 'To configure NR-SS-UE for SLSS and MasterInformationBlockSidelink transmission/reception', '', 'SyncConfigTxMode', '', '', '', 'opt', '', 'A list needed in case one NR-SS-UE is configured to transmit different PSBCH', '', 'SyncConfigRxMode', '', '', '', 'opt', '', '', '', '', '', 'NR_SL_SyncConfigTxModeList_Type', '', '<b>TTCN-3 Record of Type</b>', '', '<b>Name</b>', '', '<b>NR_SL_SyncConfigTxModeList_Type</b>', '', '<b>Comment</b>', '', '', '', 'record of ', '', '', '', 'NR_SL_SyncConfigTxMode_Type', '', '<b>TTCN-3 Union Type</b>', '', '<b>Name</b>', '', '<b>NR_SL_SyncConfigTxMode_Type</b>', '', '<b>Comment</b>', '', '', '', 'None', '', '', '', 'NR-SS-UE not configured for S-SS/PSBCH transmission - Used only for initial configuration when no transmission is required', '', 'SyncConfigTx', '', '', '', '', '', '', '', 'NR_SL_SyncConfigTx_Type', '', '<b>TTCN-3 Union Type</b>', '', '<b>Name</b>', '', '<b>NR_SL_SyncConfigTx_Type</b>', '', '<b>Comment</b>', '', 'To configure/reconfigure NR-SS-UE to start or stop transmitting SLSS and MasterInformationBlockSidelink', '', 'AddOrReconfigure', '', '', '', 'Add/re-configure S-SS/PSBCH', '', 'Release', '', '', '', 'Stop transmission', '', '', '', 'NR_SL_SyncTx_Type', '', '<b>TTCN-3 Record Type</b>', '', '<b>Name</b>', '', '<b>NR_SL_SyncTx_Type</b>', '', '<b>Comment</b>', '', 'To configure NR-SS-UE to transmit Reference signal, S-SS and MasterInformationBlockSidelink acc to TS 38.211 clause 8.4, TS 38.212 clause 8.1, TS 38.213 clause 8.4.3.1.', '', 'Acc to TS 38.213 cl 16.1 S-PSS symbol, a S-SSS symbol, and a PSBCH symbol have a same transmission power', '', 'NR-SS-UE is configured in transmission mode with the associated SL_TxPool', '', 'TxSyncConfig', '', '', '', 'opt', '', '', '', 'SL_TDD_Configuration', '', 'TDD_UL_DL_ConfigCommon', '', 'opt', '', 'Corresponding SL-ResourcePool-r16.sl-RxParametersNcell-r16.sl-TDD-Configuration-r16', '', 'Spss', '', '', '', 'opt', '', 'SL primary synchronization signals (S-PSS)', '', 'Ssss', '', '', '', 'opt', '', 'SL secondary synchronization signals (S-SSS)', '', 'Psbch', '', '', '', 'opt', '', 'PSBCH blocks', '', '', '', 'NR_TxSyncRefParam_Type', '', '<b>TTCN-3 Record Type</b>', '', '<b>Name</b>', '', '<b>NR_TxSyncRefParam_Type</b>', '', '<b>Comment</b>', '', '', '', 'SL_SSID', '', 'SL_SyncConfig_r16.sl_SSID_r16', '', '', '', '', '', 'MasterInformationBlockSidelink', '', 'MasterInformationBlockSidelink', '', 'opt', '', 'directFrameNumber and slotIndex set to a dummy value - to be set by NR-SS-UE', '', 'MasterInformationBlockSidelink using fixed periodicity (16ms) to TS 38.213 clause 16.1;', '', 'The position of S-SS/PSBCH blocks in frequency and time domain is specified in TS 38.211 clause 8.4.3 and TS 38.213 clause 16.1.', '', 'The NR-SS-UE configuration for S-SS/PSBCH blocks is defined by SL_SSB_TimeAllocation_r16 and NR_SL_Frequency_Type', '', 'SL_SSB_TimeAllocation', '', 'SL_SSB_TimeAllocation_r16', '', 'opt', '', '', '', '', '', 'NR_SidelinkPrimarySyncSignal_Type', '', '<b>TTCN-3 Record Type</b>', '', '<b>Name</b>', '', '<b>NR_SidelinkPrimarySyncSignal_Type</b>', '', '<b>Comment</b>', '', '', '', 'RelativeTxPower', '', '', '', 'opt', '', 'Power for S-PSS relative to the NR-SS-UE power level - value in dB', '', '', '', 'NR_SidelinkSecondarySyncSignal_Type', '', '<b>TTCN-3 Record Type</b>', '', '<b>Name</b>', '', '<b>NR_SidelinkSecondarySyncSignal_Type</b>', '', '<b>Comment</b>', '', '', '', 'RelativeTxPower', '', '', '', 'opt', '', 'Power for S-SSS relative to the NR-SS-UE power level - value in dB', '', '', '', 'NR_PsbchConfig_Type', '', '<b>TTCN-3 Record Type</b>', '', '<b>Name</b>', '', '<b>NR_PsbchConfig_Type</b>', '', '<b>Comment</b>', '', '', '', 'RelativeTxPower', '', '', '', 'opt', '', 'Power for PSBCH relative to the NR-SS-UE power level - value in dB', '', '', '', 'NR_SL_SyncConfigRxMode_Type', '', '<b>TTCN-3 Union Type</b>', '', '<b>Name</b>', '', '<b>NR_SL_SyncConfigRxMode_Type</b>', '', '<b>Comment</b>', '', '', '', 'None', '', '', '', 'NR-SS-UE not configured for S-SS/PSBCH reception - Used only for initial configuration when no reception is required', '', 'SyncConfigRx', '', '', '', '', '', '', '', 'NR_SL_SyncConfigRx_Type', '', '<b>TTCN-3 Union Type</b>', '', '<b>Name</b>', '', '<b>NR_SL_SyncConfigRx_Type</b>', '', '<b>Comment</b>', '', 'to configure/reconfigure NR-SS-UE to start or stop receiving S-SS/PSBCH - FFS is a list is needed', '', 'AddOrReconfigure', '', '', '', 'Add/re-configure reception of SLSSID', '', 'Release', '', '', '', 'Stop SLSS and SBCCH reception', '', '', '', 'NR_SL_SyncRx_Type', '', '<b>TTCN-3 Record Type</b>', '', '<b>Name</b>', '', '<b>NR_SL_SyncRx_Type</b>', '', '<b>Comment</b>', '', 'To configure NR-SS-UE for reception of S-SS/PSBCH with one or two synchronisation SSB Time allocation sources.', '', 'SL_SSID', '', '', '', 'opt', '', '', '', 'SL_SSB_TimeAllocation', '', '', '', 'opt', '', 'List of the SSB_TimeAllocation to be used by UE', '', '', '', 'NR_SL_SSB_TimeAllocation_Type', '', '<b>TTCN-3 Union Type</b>', '', '<b>Name</b>', '', '<b>NR_SL_SSB_TimeAllocation_Type</b>', '', '<b>Comment</b>', '', '', '', 'SL_SSB_TimeAllocationList', '', '', '', 'List of the SSB_TimeAllocation to be used by UE', '', 'AnyValue', '', '', '', 'Any value is expected', '', '', '', 'NR_SL_SSB_TimeAllocationList_Type', '', '<b>TTCN-3 Record of Type</b>', '', '<b>Name</b>', '', '<b>NR_SL_SSB_TimeAllocationList_Type</b>', '', '<b>Comment</b>', '', '', '', 'record length(1..2) of SL_SSB_TimeAllocation_r16', '', '', '', 'NR_SL_SSID_Type', '', '<b>TTCN-3 Union Type</b>', '', '<b>Name</b>', '', '<b>NR_SL_SSID_Type</b>', '', '<b>Comment</b>', '', '', '', 'SL_SSId_Value', '', '', '', 'As per TS 38.211 clause 8.4.2.1', '', 'AnyValue', '', '', '', 'Any value is expected', '', '', '', 'NR_SL_System_IndicationControl_Type', '', '<b>TTCN-3 Union Type</b>', '', '<b>Name</b>', '', '<b>NR_SL_System_IndicationControl_Type</b>', '', '<b>Comment</b>', '', 'Initially all indications are disabled in NR-SS-UE', '', "(i.e. it shall not be necessary in 'normal' test cases to use this primitive but only if a specific indication is needed);", '', 'omit means indication mode is not changed.', '', "TimingInfo : 'Now' (in general)", '', 'SyncRefReporting', '', '', '', 'To enable/disable reporting of start and stop of reception of NR sidelink S-SS/PSBCH.', '', 'NOTE:', '', 'this is applicable when NR-SS-UE is configured with SyncConfigRx', '', 'NR-SS-UE reports an indication every time when SLSSID/MasterInformationBlockSidelink reception from UE has toggled in the subframes configured for SLSS/MasterInformationBlockSidelink reception', '', 'PSSCH_SciReporting', '', '', '', 'To enable/disable reporting of reception of NR PSSCH SCI-2A or SCI-2B', '', 'NOTE:', '', 'NR-SS-UE reports an indication every time an SCI format 2-A or SCI format 2-B is received', '', 'SidelinkCSIReportingMAC_CE', '', '', '', 'To enable/disable reporting of Sidelink CSI Reporting MAC CE received from UE', '', '', '']
<h2>I.5.2 2 AoA Test Cases</h2> | 38533_Annexes.docx | ['', 'The 2 AoA test cases follow Setups 3 and 4, see Clauses A.9.3 and A.9.4, respectively. Here, the re-positioning approach is applicable only when the pedestal is not obstructing the beam paths between each of the 2 active AoA probes and the pedestal is not in closer proximity to the measurement antennas/reflectors than the DUT. Therefore, for the selected DUT alignment option and orientation, the positioner shall always be in the back hemispheres of each of the active AoA probe for each test iteration.', '', 'This requirement is illustrated next using the example 2 AoA RRM system from Figure I.5-1. Figure I.5.2-1 shows the acceptable directions of test for the re-positioner concept separately for each active probe. The directions of testing (AoAs) within the respective yellow highlighted upper hemisphere shall be considered so the <span style="color:000000">pedestal is not obstructing any of the beam paths. In this case, </span>the re-positioning approach applies and the optimized QoQZ MU is applicable to the assessed MU of the test system. The different test conditions and orientations from Clause N.2 of TS 38.521-2 [18] can be used for each test iteration to prevent the <span style="color:000000">pedestal from obstructing the beam paths.</span>', '', 'When the directions of testing (AoAs) are outside the yellow highlighted upper hemisphere for at least one active probe, i.e., the pedestal is obstructing at least one beam path, the re-positioning approach no longer applies. In this case, the calculated MU for QoQZ shall include the full range of rotation angles described in the QoQZ procedure, Annex O of [18].', '', '----media/image18.emf----', '', 'Figure I.5.2-1: Ranges of possible directions of testing (AoAs) for each active probe', '', '', '', '', 'Annex J (informative):', 'Change history', '', '<b>Change history</b>', '', '<span style="font-size:16pt"><b>Date</b></span>', '', '<span style="font-size:16pt"><b>Meeting</b></span>', '', '<span style="font-size:16pt"><b>TDoc</b></span>', '', '<span style="font-size:16pt"><b>CR</b></span>', '', '<span style="font-size:16pt"><b>Rev</b></span>', '', '<span style="font-size:16pt"><b>Cat</b></span>', '', '<span style="font-size:16pt"><b>Subject/Comment</b></span>', '', '<span style="font-size:16pt"><b>New version</b></span>', '', '<span style="font-size:16pt">2017-08</span>', '', '<span style="font-size:16pt">RAN5#76</span>', '', '<span style="font-size:16pt">R5-175205</span>', '', '<span style="font-size:16pt">-</span>', '', '<span style="font-size:16pt">-</span>', '', '<span style="font-size:16pt">-</span>', '', '<span style="font-size:16pt">Introduction of TS 38.533 </span>', '', '<span style="font-size:16pt">0.0.1</span>', '', '<span style="font-size:16pt">2018-08</span>', '', '<span style="font-size:16pt">RAN5#80</span>', '', '<span style="font-size:16pt">R5-184115</span>', '', '<span style="font-size:16pt">-</span>', '', '<span style="font-size:16pt">-</span>', '', '<span style="font-size:16pt">-</span>', '', '<span style="font-size:16pt">Added specification structure including headers up to third level</span>', '', '<span style="font-size:16pt">0.0.2</span>', '', '<span style="font-size:16pt">2018-11</span>', '', '<span style="font-size:16pt">RAN5#81</span>', '', '<span style="font-size:16pt">R5-186706</span>', '', '<span style="font-size:16pt">-</span>', '', '<span style="font-size:16pt">-</span>', '', '<span style="font-size:16pt">-</span>', '', '<span style="font-size:16pt">Added references and common sections</span>', '', '<span style="font-size:16pt">0.1.0</span>', '', '<span style="font-size:16pt">2018-11</span>', '', '<span style="font-size:16pt">RAN5#81</span>', '', '<span style="font-size:16pt">R5-187847</span>', '', '<span style="font-size:16pt">-</span>', '', '<span style="font-size:16pt">-</span>', '', '<span style="font-size:16pt">-</span>', '', '<span style="font-size:16pt">Added RMCs, OCGN, SMTC and SSB configurations to Annex A</span>', '', '<span style="font-size:16pt">0.1.0</span>', '', '<span style="font-size:16pt">2018-11</span>', '', '<span style="font-size:16pt">RAN5#81</span>', '', '<span style="font-size:16pt">R5-187996</span>', '', '<span style="font-size:16pt">-</span>', '', '<span style="font-size:16pt">-</span>', '', '<span style="font-size:16pt">-</span>', '', '<span style="font-size:16pt">Added test cases 6.7.1.1.1 to 6.7.1.2.2</span>', '', '<span style="font-size:16pt">0.1.0</span>', '', '<span style="font-size:16pt">2018-11</span>', '', '<span style="font-size:16pt">RAN5#81</span>', '', '<span style="font-size:16pt">R5-187997</span>', '', '<span style="font-size:16pt">-</span>', '', '<span style="font-size:16pt">-</span>', '', '<span style="font-size:16pt">-</span>', '', '<span style="font-size:16pt">Added test cases 4.6.2.1 to 4.6.2.8</span>', '', '<span style="font-size:16pt">0.1.0</span>', '', '<span style="font-size:16pt">2018-11</span>', '', '<span style="font-size:16pt">RAN5#81</span>', '', '<span style="font-size:16pt">R5-187998</span>', '', '<span style="font-size:16pt">-</span>', '', '<span style="font-size:16pt">-</span>', '', '<span style="font-size:16pt">-</span>', '', '<span style="font-size:16pt">Added test cases 5.6.2.1 to 5.6.2.4</span>', '', '<span style="font-size:16pt">0.1.0</span>', '', '<span style="font-size:16pt">2018-11</span>', '', '<span style="font-size:16pt">RAN5#81</span>', '', '<span style="font-size:16pt">R5-187999</span>', '', '<span style="font-size:16pt">-</span>', '', '<span style="font-size:16pt">-</span>', '', '<span style="font-size:16pt">-</span>', '', '<span style="font-size:16pt">Added test cases 6.6.2.1 to 6.6.2.8</span>', '', '<span style="font-size:16pt">0.1.0</span>', '', '<span style="font-size:16pt">2018-11</span>', '', '<span style="font-size:16pt">RAN5#81</span>', '', '<span style="font-size:16pt">R5-188000</span>', '', '<span style="font-size:16pt">-</span>', '', '<span style="font-size:16pt">-</span>', '', '<span style="font-size:16pt">-</span>', '', '<span style="font-size:16pt">Added test cases 7.6.2.1 to 7.6.2.4</span>', '', '<span style="font-size:16pt">0.1.0</span>', '', '<span style="font-size:16pt">2018-11</span>', '', '<span style="font-size:16pt">RAN5#81</span>', '', '<span style="font-size:16pt">R5-188001</span>', '', '<span style="font-size:16pt">-</span>', '', '<span style="font-size:16pt">-</span>', '', '<span style="font-size:16pt">-</span>', '', '<span style="font-size:16pt">Added test case 4.4.1.1</span>', '', '<span style="font-size:16pt">0.1.0</span>', '', '<span style="font-size:16pt">2018-11</span>', '', '<span style="font-size:16pt">RAN5#81</span>', '', '<span style="font-size:16pt">R5-188002</span>', '', '<span style="font-size:16pt">-</span>', '', '<span style="font-size:16pt">-</span>', '', '<span style="font-size:16pt">-</span>', '', '<span style="font-size:16pt">Added test cases 4.7.1.1.1 to 4.7.1.2.2</span>', '', '<span style="font-size:16pt">0.1.0</span>', '', '<span style="font-size:16pt">2018-11</span>', '', '<span style="font-size:16pt">RAN5#81</span>', '', '<span style="font-size:16pt">R5-188005</span>', '', '<span style="font-size:16pt">-</span>', '', '<span style="font-size:16pt">-</span>', '', '<span style="font-size:16pt">-</span>', '', '<span style="font-size:16pt">Added Annexes B to H</span>', '', '<span style="font-size:16pt">0.1.0</span>', '', '<span style="font-size:16pt">2018-11</span>', '', '<span style="font-size:16pt">RAN5#81</span>', '', '<span style="font-size:16pt">R5-188011</span>', '', '<span style="font-size:16pt">-</span>', '', '<span style="font-size:16pt">-</span>', '', '<span style="font-size:16pt">-</span>', '', '<span style="font-size:16pt">Added test case 4.4.3.1</span>', '', '<span style="font-size:16pt">0.1.0</span>', '', '<span style="font-size:16pt">2019-01</span>', '', '<span style="font-size:16pt">RAN5#4 5G-NR AH</span>', '', '<span style="font-size:16pt">R5-190448</span>', '', '<span style="font-size:16pt">-</span>', '', '<span style="font-size:16pt">-</span>', '', '<span style="font-size:16pt">-</span>', '', '<span style="font-size:16pt">Updating FR1 MU for timing measurements</span>', '', '<span style="font-size:16pt">0.2.0</span>', '', '<span style="font-size:16pt">2019-01</span>', '', '<span style="font-size:16pt">RAN5#4 5G-NR AH</span>', '', '<span style="font-size:16pt">R5-190476</span>', '', '<span style="font-size:16pt">-</span>', '', '<span style="font-size:16pt">-</span>', '', '<span style="font-size:16pt">-</span>', '', '<span style="font-size:16pt">Addition of band group power offsets</span>', '', '<span style="font-size:16pt">0.2.0</span>', '', '<span style="font-size:16pt">2019-01</span>', '', '<span style="font-size:16pt">RAN5#4 5G-NR AH</span>', '', '<span style="font-size:16pt">R5-190477</span>', '', '<span style="font-size:16pt">-</span>', '', '<span style="font-size:16pt">-</span>', '', '<span style="font-size:16pt">-</span>', '', '<span style="font-size:16pt">Update of the annexes</span>', '', '<span style="font-size:16pt">0.2.0</span>', '', '<span style="font-size:16pt">2019-01</span>', '', '<span style="font-size:16pt">RAN5#4 5G-NR AH</span>', '', '<span style="font-size:16pt">R5-190478</span>', '', '<span style="font-size:16pt">-</span>', '', '<span style="font-size:16pt">-</span>', '', '<span style="font-size:16pt">-</span>', '', '<span style="font-size:16pt">Changes to 4.7.1.x tests</span>', '', '<span style="font-size:16pt">0.2.0</span>', '', '<span style="font-size:16pt">2019-01</span>', '', '<span style="font-size:16pt">RAN5#4 5G-NR AH</span>', '', '<span style="font-size:16pt">R5-190479</span>', '', '<span style="font-size:16pt">-</span>', '', '<span style="font-size:16pt">-</span>', '', '<span style="font-size:16pt">-</span>', '', '<span style="font-size:16pt">Addition of 4.7.2.x tests</span>', '', '<span style="font-size:16pt">0.2.0</span>', '', '<span style="font-size:16pt">2019-01</span>', '', '<span style="font-size:16pt">RAN5#4 5G-NR AH</span>', '', '<span style="font-size:16pt">R5-190480</span>', '', '<span style="font-size:16pt">-</span>', '', '<span style="font-size:16pt">-</span>', '', '<span style="font-size:16pt">-</span>', '', '<span style="font-size:16pt">Addition of 4.7.4.x tests</span>', '', '<span style="font-size:16pt">0.2.0</span>', '', '<span style="font-size:16pt">2019-01</span>', '', '<span style="font-size:16pt">RAN5#4 5G-NR AH</span>', '', '<span style="font-size:16pt">R5-190481</span>', '', '<span style="font-size:16pt">-</span>', '', '<span style="font-size:16pt">-</span>', '', '<span style="font-size:16pt">-</span>', '', '<span style="font-size:16pt">Changes to 6.7.1.x tests</span>', '', '<span style="font-size:16pt">0.2.0</span>', '', '<span style="font-size:16pt">2019-01</span>', '', '<span style="font-size:16pt">RAN5#4 5G-NR AH</span>', '', '<span style="font-size:16pt">R5-190482</span>', '', '<span style="font-size:16pt">-</span>', '', '<span style="font-size:16pt">-</span>', '', '<span style="font-size:16pt">-</span>', '', '<span style="font-size:16pt">Addition of 6.7.2.x tests</span>', '', '<span style="font-size:16pt">0.2.0</span>', '', '<span style="font-size:16pt">2019-01</span>', '', '<span style="font-size:16pt">RAN5#4 5G-NR AH</span>', '', '<span style="font-size:16pt">R5-190483</span>', '', '<span style="font-size:16pt">-</span>', '', '<span style="font-size:16pt">-</span>', '', '<span style="font-size:16pt">-</span>', '', '<span style="font-size:16pt">Addition of 6.7.4.x tests</span>', '', '<span style="font-size:16pt">0.2.0</span>', '', '<span style="font-size:16pt">2019-01</span>', '', '<span style="font-size:16pt">RAN5#4 5G-NR AH</span>', '', '<span style="font-size:16pt">R5-190512</span>', '', '<span style="font-size:16pt">-</span>', '', '<span style="font-size:16pt">-</span>', '', '<span style="font-size:16pt">-</span>', '', '<span style="font-size:16pt">Addition of EN-DC FR1 radio link monitoring out-of-sync test for PSCell configured with CSI-RS-based RLM RS in non-DRX mode test case 4.5.1.5</span>', '', '<span style="font-size:16pt">0.2.0</span>', '', '<span style="font-size:16pt">2019-01</span>', '', '<span style="font-size:16pt">RAN5#4 5G-NR AH</span>', '', '<span style="font-size:16pt">R5-190513</span>', '', '<span style="font-size:16pt">-</span>', '', '<span style="font-size:16pt">-</span>', '', '<span style="font-size:16pt">-</span>', '', '<span style="font-size:16pt">Addition of EN-DC FR1 radio link monitoring in-sync test for PSCell configured with CSI-RS-based RLM RS in non-DRX mode test case 4.5.1.6</span>', '', '<span style="font-size:16pt">0.2.0</span>', '', '<span style="font-size:16pt">2019-01</span>', '', '<span style="font-size:16pt">RAN5#4 5G-NR AH</span>', '', '<span style="font-size:16pt">R5-190514</span>', '', '<span style="font-size:16pt">-</span>', '', '<span style="font-size:16pt">-</span>', '', '<span style="font-size:16pt">-</span>', '', '<span style="font-size:16pt">Addition of EN-DC FR1 radio link monitoring out-of-sync test for PSCell configured with CSI-RS-based RLM RS in DRX mode test case 4.5.1.7</span>', '', '<span style="font-size:16pt">0.2.0</span>', '', '<span style="font-size:16pt">2019-01</span>', '', '<span style="font-size:16pt">RAN5#4 5G-NR AH</span>', '', '<span style="font-size:16pt">R5-190515</span>', '', '<span style="font-size:16pt">-</span>', '', '<span style="font-size:16pt">-</span>', '', '<span style="font-size:16pt">-</span>', '', '<span style="font-size:16pt">Addition of EN-DC FR1 radio link monitoring in-sync test for PSCell configured with CSI-RS-based RLM RS in DRX mode test case 4.5.1.8</span>', '', '<span style="font-size:16pt">0.2.0</span>', '', '<span style="font-size:16pt">2019-01</span>', '', '<span style="font-size:16pt">RAN5#4 5G-NR AH</span>', '', '<span style="font-size:16pt">R5-190516</span>', '', '<span style="font-size:16pt">-</span>', '', '<span style="font-size:16pt">-</span>', '', '<span style="font-size:16pt">-</span>', '', '<span style="font-size:16pt">Addition of EN-DC FR1 interruptions at transitions between active and non-active during DRX in synchronous EN-DC test case 4.5.2.1</span>', '', '<span style="font-size:16pt">0.2.0</span>', '', '<span style="font-size:16pt">2019-01</span>', '', '<span style="font-size:16pt">RAN5#4 5G-NR AH</span>', '', '<span style="font-size:16pt">R5-190517</span>', '', '<span style="font-size:16pt">-</span>', '', '<span style="font-size:16pt">-</span>', '', '<span style="font-size:16pt">-</span>', '', '<span style="font-size:16pt">Addition of EN-DC FR1 interruptions at transitions between active and non-active during DRX in asynchronous EN-DC test case 4.5.2.2</span>', '', '<span style="font-size:16pt">0.2.0</span>', '', '<span style="font-size:16pt">2019-01</span>', '', '<span style="font-size:16pt">RAN5#4 5G-NR AH</span>', '', '<span style="font-size:16pt">R5-190518</span>', '', '<span style="font-size:16pt">-</span>', '', '<span style="font-size:16pt">-</span>', '', '<span style="font-size:16pt">-</span>', '', '<span style="font-size:16pt">Addition of EN-DC FR1 interruptions during measurements on deactivated NR SCC in synchronous EN-DC test case 4.5.2.3</span>', '', '<span style="font-size:16pt">0.2.0</span>', '', '<span style="font-size:16pt">2019-01</span>', '', '<span style="font-size:16pt">RAN5#4 5G-NR AH</span>', '', '<span style="font-size:16pt">R5-190519</span>', '', '<span style="font-size:16pt">-</span>', '', '<span style="font-size:16pt">-</span>', '', '<span style="font-size:16pt">-</span>', '', '<span style="font-size:16pt">Addition of EN-DC FR1 interruptions during measurements on deactivated NR SCC in asynchronous EN-DC test case 4.5.2.4</span>', '', '<span style="font-size:16pt">0.2.0</span>', '', '<span style="font-size:16pt">2019-01</span>', '', '<span style="font-size:16pt">RAN5#4 5G-NR AH</span>', '', '<span style="font-size:16pt">R5-190520</span>', '', '<span style="font-size:16pt">-</span>', '', '<span style="font-size:16pt">-</span>', '', '<span style="font-size:16pt">-</span>', '', '<span style="font-size:16pt">Addition of EN-DC FR1 interruptions during measurements on deactivated E-UTRAN SCC in synchronous EN-DC test case 4.5.2.5</span>', '', '<span style="font-size:16pt">0.2.0</span>', '', '<span style="font-size:16pt">2019-01</span>', '', '<span style="font-size:16pt">RAN5#4 5G-NR AH</span>', '', '<span style="font-size:16pt">R5-190582</span>', '', '<span style="font-size:16pt">-</span>', '', '<span style="font-size:16pt">-</span>', '', '<span style="font-size:16pt">-</span>', '', '<span style="font-size:16pt">Annex F correction</span>', '', '<span style="font-size:16pt">0.2.0</span>', '', '<span style="font-size:16pt">2019-01</span>', '', '<span style="font-size:16pt">RAN5#4 5G-NR AH</span>', '', '<span style="font-size:16pt">R5-190803</span>', '', '<span style="font-size:16pt">-</span>', '', '<span style="font-size:16pt">-</span>', '', '<span style="font-size:16pt">-</span>', '', '<span style="font-size:16pt">Update Annex G in TS 38.533</span>', '', '<span style="font-size:16pt">0.2.0</span>', '', '<span style="font-size:16pt">2019-01</span>', '', '<span style="font-size:16pt">RAN5#4 5G-NR AH</span>', '', '<span style="font-size:16pt">R5-190874</span>', '', '<span style="font-size:16pt">-</span>', '', '<span style="font-size:16pt">-</span>', '', '<span style="font-size:16pt">-</span>', '', '<span style="font-size:16pt">Addition of NR test case 6.6.1.1-reporting without gap non-DRX</span>', '', '<span style="font-size:16pt">0.2.0</span>', '', '<span style="font-size:16pt">2019-01</span>', '', '<span style="font-size:16pt">RAN5#4 5G-NR AH</span>', '', '<span style="font-size:16pt">R5-190875</span>', '', '<span style="font-size:16pt">-</span>', '', '<span style="font-size:16pt">-</span>', '', '<span style="font-size:16pt">-</span>', '', '<span style="font-size:16pt">Addition of NR test case 6.6.1.2-reporting without gap DRX</span>', '', '<span style="font-size:16pt">0.2.0</span>', '', '<span style="font-size:16pt">2019-01</span>', '', '<span style="font-size:16pt">RAN5#4 5G-NR AH</span>', '', '<span style="font-size:16pt">R5-190876</span>', '', '<span style="font-size:16pt">-</span>', '', '<span style="font-size:16pt">-</span>', '', '<span style="font-size:16pt">-</span>', '', '<span style="font-size:16pt">Addition of NR test case 6.6.1.3-with gap non DRX</span>', '', '<span style="font-size:16pt">0.2.0</span>', '', '<span style="font-size:16pt">2019-01</span>', '', '<span style="font-size:16pt">RAN5#4 5G-NR AH</span>', '', '<span style="font-size:16pt">R5-190877</span>', '', '<span style="font-size:16pt">-</span>', '', '<span style="font-size:16pt">-</span>', '', '<span style="font-size:16pt">-</span>', '', '<span style="font-size:16pt">Addition of NR test case 6.6.1.4-with gap DRX</span>', '', '<span style="font-size:16pt">0.2.0</span>', '', '<span style="font-size:16pt">2019-01</span>', '', '<span style="font-size:16pt">RAN5#4 5G-NR AH</span>', '', '<span style="font-size:16pt">R5-190878</span>', '', '<span style="font-size:16pt">-</span>', '', '<span style="font-size:16pt">-</span>', '', '<span style="font-size:16pt">-</span>', '', '<span style="font-size:16pt">Addition of NR test case 6.6.1.5-without gap non DRX SBI reading</span>', '', '<span style="font-size:16pt">0.2.0</span>', '', '<span style="font-size:16pt">2019-01</span>', '', '<span style="font-size:16pt">RAN5#4 5G-NR AH</span>', '', '<span style="font-size:16pt">R5-190879</span>', '', '<span style="font-size:16pt">-</span>', '', '<span style="font-size:16pt">-</span>', '', '<span style="font-size:16pt">-</span>', '', '<span style="font-size:16pt">Addition of NR test case 6.6.1.6-with gap non DRX SBI reading</span>', '', '<span style="font-size:16pt">0.2.0</span>', '', '<span style="font-size:16pt">2019-01</span>', '', '<span style="font-size:16pt">RAN5#4 5G-NR AH</span>', '', '<span style="font-size:16pt">R5-190880</span>', '', '<span style="font-size:16pt">-</span>', '', '<span style="font-size:16pt">-</span>', '', '<span style="font-size:16pt">-</span>', '', '<span style="font-size:16pt">CR to 38.533 annex for event triggered reporting test cases</span>', '', '<span style="font-size:16pt">0.2.0</span>', '', '<span style="font-size:16pt">2019-01</span>', '', '<span style="font-size:16pt">RAN5#4 5G-NR AH</span>', '', '<span style="font-size:16pt">R5-190881</span>', '', '<span style="font-size:16pt">-</span>', '', '<span style="font-size:16pt">-</span>', '', '<span style="font-size:16pt">-</span>', '', '<span style="font-size:16pt">Addition of EN-DC FR1 event triggered reporting test case 4.6.1.5</span>', '', '<span style="font-size:16pt">0.2.0</span>', '', '<span style="font-size:16pt">2019-01</span>', '', '<span style="font-size:16pt">RAN5#4 5G-NR AH</span>', '', '<span style="font-size:16pt">R5-190882</span>', '', '<span style="font-size:16pt">-</span>', '', '<span style="font-size:16pt">-</span>', '', '<span style="font-size:16pt">-</span>', '', '<span style="font-size:16pt">Addition of EN-DC FR1 event triggered reporting test case 4.6.1.6</span>', '', '<span style="font-size:16pt">0.2.0</span>', '', '<span style="font-size:16pt">2019-01</span>', '', '<span style="font-size:16pt">RAN5#4 5G-NR AH</span>', '', '<span style="font-size:16pt">R5-190883</span>', '', '<span style="font-size:16pt">-</span>', '', '<span style="font-size:16pt">-</span>', '', '<span style="font-size:16pt">-</span>', '', '<span style="font-size:16pt">Addition of EN-DC FR1 event triggered reporting test case 4.6.1.3</span>', '', '<span style="font-size:16pt">0.2.0</span>', '', '<span style="font-size:16pt">2019-01</span>', '', '<span style="font-size:16pt">RAN5#4 5G-NR AH</span>', '', '<span style="font-size:16pt">R5-190884</span>', '', '<span style="font-size:16pt">-</span>', '', '<span style="font-size:16pt">-</span>', '', '<span style="font-size:16pt">-</span>', '', '<span style="font-size:16pt">Addition of EN-DC FR1 event triggered reporting test case 4.6.1.4</span>', '', '<span style="font-size:16pt">0.2.0</span>', '', '<span style="font-size:16pt">2019-01</span>', '', '<span style="font-size:16pt">RAN5#4 5G-NR AH</span>', '', '<span style="font-size:16pt">R5-190885</span>', '', '<span style="font-size:16pt">-</span>', '', '<span style="font-size:16pt">-</span>', '', '<span style="font-size:16pt">-</span>', '', '<span style="font-size:16pt">Addition of default config for event triggered test cases</span>', '', '<span style="font-size:16pt">0.2.0</span>', '', '<span style="font-size:16pt">2019-01</span>', '', '<span style="font-size:16pt">RAN5#4 5G-NR AH</span>', '', '<span style="font-size:16pt">R5-190886</span>', '', '<span style="font-size:16pt">-</span>', '', '<span style="font-size:16pt">-</span>', '', '<span style="font-size:16pt">-</span>', '', '<span style="font-size:16pt">Introduction of 5G RRM TC 4.5.3.1</span>', '', '<span style="font-size:16pt">0.2.0</span>', '', '<span style="font-size:16pt">2019-01</span>', '', '<span style="font-size:16pt">RAN5#4 5G-NR AH</span>', '', '<span style="font-size:16pt">R5-190887</span>', '', '<span style="font-size:16pt">-</span>', '', '<span style="font-size:16pt">-</span>', '', '<span style="font-size:16pt">-</span>', '', '<span style="font-size:16pt">Introduction of 5G RRM TC 4.5.3.2</span>', '', '<span style="font-size:16pt">0.2.0</span>', '', '<span style="font-size:16pt">2019-01</span>', '', '<span style="font-size:16pt">RAN5#4 5G-NR AH</span>', '', '<span style="font-size:16pt">R5-190888</span>', '', '<span style="font-size:16pt">-</span>', '', '<span style="font-size:16pt">-</span>', '', '<span style="font-size:16pt">-</span>', '', '<span style="font-size:16pt">Introduction of 5G RRM TC 4.5.3.3</span>', '', '<span style="font-size:16pt">0.2.0</span>', '', '<span style="font-size:16pt">2019-01</span>', '', '<span style="font-size:16pt">RAN5#4 5G-NR AH</span>', '', '<span style="font-size:16pt">R5-190889</span>', '', '<span style="font-size:16pt">-</span>', '', '<span style="font-size:16pt">-</span>', '', '<span style="font-size:16pt">-</span>', '', '<span style="font-size:16pt">Introduction of 5G RRM TC 4.6.1.1</span>', '', '<span style="font-size:16pt">0.2.0</span>', '', '<span style="font-size:16pt">2019-01</span>', '', '<span style="font-size:16pt">RAN5#4 5G-NR AH</span>', '', '<span style="font-size:16pt">R5-190890</span>', '', '<span style="font-size:16pt">-</span>', '', '<span style="font-size:16pt">-</span>', '', '<span style="font-size:16pt">-</span>', '', '<span style="font-size:16pt">Introduction of 5G RRM TC 4.6.1.2</span>', '', '<span style="font-size:16pt">0.2.0</span>', '', '<span style="font-size:16pt">2019-01</span>', '', '<span style="font-size:16pt">RAN5#4 5G-NR AH</span>', '', '<span style="font-size:16pt">R5-190891</span>', '', '<span style="font-size:16pt">-</span>', '', '<span style="font-size:16pt">-</span>', '', '<span style="font-size:16pt">-</span>', '', '<span style="font-size:16pt">Introduction of 5G RRM TC 5.5.3.1</span>', '', '<span style="font-size:16pt">0.2.0</span>', '', '<span style="font-size:16pt">2019-01</span>', '', '<span style="font-size:16pt">RAN5#4 5G-NR AH</span>', '', '<span style="font-size:16pt">R5-190892</span>', '', '<span style="font-size:16pt">-</span>', '', '<span style="font-size:16pt">-</span>', '', '<span style="font-size:16pt">-</span>', '', '<span style="font-size:16pt">Introduction of 5G RRM TC 6.6.3.1</span>', '', '<span style="font-size:16pt">0.2.0</span>', '', '<span style="font-size:16pt">2019-01</span>', '', '<span style="font-size:16pt">RAN5#4 5G-NR AH</span>', '', '<span style="font-size:16pt">R5-190893</span>', '', '<span style="font-size:16pt">-</span>', '', '<span style="font-size:16pt">-</span>', '', '<span style="font-size:16pt">-</span>', '', '<span style="font-size:16pt">pCR for Addition of TC 6.5.1.3 NR SA FR1 RLM OOS in DRX</span>', '', '<span style="font-size:16pt">0.2.0</span>', '', '<span style="font-size:16pt">2019-01</span>', '', '<span style="font-size:16pt">RAN5#4 5G-NR AH</span>', '', '<span style="font-size:16pt">R5-190894</span>', '', '<span style="font-size:16pt">-</span>', '', '<span style="font-size:16pt">-</span>', '', '<span style="font-size:16pt">-</span>', '', '<span style="font-size:16pt">pCR for Addition of TC 6.4.3.1 NR SA FR1 TAA Accuracy</span>', '', '<span style="font-size:16pt">0.2.0</span>', '', '<span style="font-size:16pt">2019-01</span>', '', '<span style="font-size:16pt">RAN5#4 5G-NR AH</span>', '', '<span style="font-size:16pt">R5-190895</span>', '', '<span style="font-size:16pt">-</span>', '', '<span style="font-size:16pt">-</span>', '', '<span style="font-size:16pt">-</span>', '', '<span style="font-size:16pt">pCR for Modification of TC 4.4.3.1 EN-DC FR1 TAA accuracy</span>', '', '<span style="font-size:16pt">0.2.0</span>', '', '<span style="font-size:16pt">2019-01</span>', '', '<span style="font-size:16pt">RAN5#4 5G-NR AH</span>', '', '<span style="font-size:16pt">R5-190896</span>', '', '<span style="font-size:16pt">-</span>', '', '<span style="font-size:16pt">-</span>', '', '<span style="font-size:16pt">-</span>', '', '<span style="font-size:16pt">pCR for Addition of TC 6.5.1.1 NR SA FR1 RLM OOS</span>', '', '<span style="font-size:16pt">0.2.0</span>', '', '<span style="font-size:16pt">2019-01</span>', '', '<span style="font-size:16pt">RAN5#4 5G-NR AH</span>', '', '<span style="font-size:16pt">R5-190897</span>', '', '<span style="font-size:16pt">-</span>', '', '<span style="font-size:16pt">-</span>', '', '<span style="font-size:16pt">-</span>', '', '<span style="font-size:16pt">pCR for Addition of TC 4.5.1.1 EN-DC FR1 RLM OOS</span>', '', '<span style="font-size:16pt">0.2.0</span>', '', '<span style="font-size:16pt">2019-01</span>', '', '<span style="font-size:16pt">RAN5#4 5G-NR AH</span>', '', '<span style="font-size:16pt">R5-190898</span>', '', '<span style="font-size:16pt">-</span>', '', '<span style="font-size:16pt">-</span>', '', '<span style="font-size:16pt">-</span>', '', '<span style="font-size:16pt">pCR for Addition of TC 4.5.1.3 EN-DC FR1 RLM OOS in DRX</span>', '', '<span style="font-size:16pt">0.2.0</span>', '', '<span style="font-size:16pt">2019-01</span>', '', '<span style="font-size:16pt">RAN5#4 5G-NR AH</span>', '', '<span style="font-size:16pt">R5-190899</span>', '', '<span style="font-size:16pt">-</span>', '', '<span style="font-size:16pt">-</span>', '', '<span style="font-size:16pt">-</span>', '', '<span style="font-size:16pt">Update to EN-DC FR1 transmit timing accuracy test</span>', '', '<span style="font-size:16pt">0.2.0</span>', '', '<span style="font-size:16pt">2019-01</span>', '', '<span style="font-size:16pt">RAN5#4 5G-NR AH</span>', '', '<span style="font-size:16pt">R5-190900</span>', '', '<span style="font-size:16pt">-</span>', '', '<span style="font-size:16pt">-</span>', '', '<span style="font-size:16pt">-</span>', '', '<span style="font-size:16pt">Addition of EN-DC FR1 RLM IS non-DRX test with SSB-based RLM RS</span>', '', '<span style="font-size:16pt">0.2.0</span>', '', '<span style="font-size:16pt">2019-01</span>', '', '<span style="font-size:16pt">RAN5#4 5G-NR AH</span>', '', '<span style="font-size:16pt">R5-190901</span>', '', '<span style="font-size:16pt">-</span>', '', '<span style="font-size:16pt">-</span>', '', '<span style="font-size:16pt">-</span>', '', '<span style="font-size:16pt">Addition of EN-DC FR1 RLM IS DRX test with SSB-based RLM RS</span>', '', '<span style="font-size:16pt">0.2.0</span>', '', '<span style="font-size:16pt">2019-01</span>', '', '<span style="font-size:16pt">RAN5#4 5G-NR AH</span>', '', '<span style="font-size:16pt">R5-190902</span>', '', '<span style="font-size:16pt">-</span>', '', '<span style="font-size:16pt">-</span>', '', '<span style="font-size:16pt">-</span>', '', '<span style="font-size:16pt">Addition of NR SA FR1 RLM IS non-DRX test with SSB-based RLM RS</span>', '', '<span style="font-size:16pt">0.2.0</span>', '', '<span style="font-size:16pt">2019-01</span>', '', '<span style="font-size:16pt">RAN5#4 5G-NR AH</span>', '', '<span style="font-size:16pt">R5-190903</span>', '', '<span style="font-size:16pt">-</span>', '', '<span style="font-size:16pt">-</span>', '', '<span style="font-size:16pt">-</span>', '', '<span style="font-size:16pt">Addition of NR SA FR1 RLM IS DRX test with SSB-based RLM RS</span>', '', '<span style="font-size:16pt">0.2.0</span>', '', '<span style="font-size:16pt">2019-01</span>', '', '<span style="font-size:16pt">RAN5#4 5G-NR AH</span>', '', '<span style="font-size:16pt">R5-190904</span>', '', '<span style="font-size:16pt">-</span>', '', '<span style="font-size:16pt">-</span>', '', '<span style="font-size:16pt">-</span>', '', '<span style="font-size:16pt">Correction of RRM 5G Test Cases 4.6.2 - EN-DC FR1-FR1 Inter-frequency measurements</span>', '', '<span style="font-size:16pt">0.2.0</span>', '', '<span style="font-size:16pt">2019-01</span>', '', '<span style="font-size:16pt">RAN5#4 5G-NR AH</span>', '', '<span style="font-size:16pt">R5-190905</span>', '', '<span style="font-size:16pt">-</span>', '', '<span style="font-size:16pt">-</span>', '', '<span style="font-size:16pt">-</span>', '', '<span style="font-size:16pt">Correction of RRM 5G Test Cases 6.6.2 - NR SA FR1-FR1 Inter-frequency measurements</span>', '', '<span style="font-size:16pt">0.2.0</span>', '', '<span style="font-size:16pt">2019-01</span>', '', '<span style="font-size:16pt">RAN5#4 5G-NR AH</span>', '', '<span style="font-size:16pt">R5-190906</span>', '', '<span style="font-size:16pt">-</span>', '', '<span style="font-size:16pt">-</span>', '', '<span style="font-size:16pt">-</span>', '', '<span style="font-size:16pt">Correction of RRM 5G Test Cases 7.6.2 - NR SA FR2-FR2 Inter-frequency measurements</span>', '', '<span style="font-size:16pt">0.2.0</span>', '', '<span style="font-size:16pt">2019-01</span>', '', '<span style="font-size:16pt">RAN5#4 5G-NR AH</span>', '', '<span style="font-size:16pt">R5-190907</span>', '', '<span style="font-size:16pt">-</span>', '', '<span style="font-size:16pt">-</span>', '', '<span style="font-size:16pt">-</span>', '', '<span style="font-size:16pt">Addition of RRM Test Cases 4.5.2.6: EN-DC FR1 interruptions during measurements on deactivated E-UTRAN SCC in asynchronous EN-DC</span>', '', '<span style="font-size:16pt">0.2.0</span>', '', '<span style="font-size:16pt">2019-01</span>', '', '<span style="font-size:16pt">RAN5#4 5G-NR AH</span>', '', '<span style="font-size:16pt">R5-190908</span>', '', '<span style="font-size:16pt">-</span>', '', '<span style="font-size:16pt">-</span>', '', '<span style="font-size:16pt">-</span>', '', '<span style="font-size:16pt">Addition of RRM Test Cases 5.5.2.1: EN-DC FR2 interruptions at transitions between active and non-active during DRX in synchronous EN-DC</span>', '', '<span style="font-size:16

## 38_gen
Section | Document | Content | Generated requirement
<h3>8.5.3 CSI reporting</h3> | 38214.docx | ['', '<span style="color:000000">The UE can be configured with one CSI reporting latency bound as indicated by the higher layer parameter </span><span style="color:000000"><i>sl-LatencyBoundCSI-Report</i></span><span style="color:000000">. </span>CSI reporting is aperiodic and is described in [10, TS 38.321].', ''] | Requirement 8.5.3: CSI Reporting Latency Bound Configuration The Unified Endpoint (UE) must be configurable to adhere to a single CSI (Cable Select Information) reporting latency bound as specified by the higher layer parameter, referred to as "sl-LatencyBoundCSI-Report". This configuration ensures that the UE complies with the aperiodic nature of CSI reporting as outlined in TS 38.321. Specifically, the UE shall be capable of setting a maximum latency bound for CSI reporting, which will be used to determine the time interval between consecutive CSI reports. This bound will be set by the higher layer parameter "sl-LatencyBoundCSI-Report" and will be used to ensure that the UE meets the aperiodic CSI reporting requirements as defined in TS 38.321. The UE shall also be capable of adjusting the CSI reporting latency bound in response to changes in network conditions or other relevant factors. This adjustment capability will allow the UE to maintain optimal performance and compliance with the aperiodic CSI reporting requirements as defined in TS 38.321. In summary, the UE must be configurable to adhere to a single CSI reporting latency bound as specified by the higher layer parameter "sl-LatencyBoundCSI-Report", and must be capable of adjusting this bound in response to changes in network conditions or other relevant factors. This requirement ensures that the UE complies with the aperiodic nature of CSI reporting as outlined in TS 38.321.
<h2>10.2 Downlink Scheduling</h2> | 38300.docx | ['', 'In the downlink, the gNB can dynamically allocate resources to UEs via the C-RNTI on PDCCH(s). A UE always monitors the PDCCH(s) in order to find possible assignments when its downlink reception is enabled (activity governed by DRX and cell DTX when configured). When CA is configured, the same C-RNTI applies to all serving cells.', '', 'The gNB may pre-empt an ongoing PDSCH transmission to one UE with a latency-critical transmission to another UE. The gNB can configure UEs to monitor interrupted transmission indications using INT-RNTI on a PDCCH. If a UE receives the interrupted transmission indication, the UE may assume that no useful information to that UE was carried by the resource elements included in the indication, even if some of those resource elements were already scheduled to this UE.', '', 'In addition, with Semi-Persistent Scheduling (SPS), the gNB can allocate downlink resources for the initial HARQ transmissions to UEs: RRC defines the periodicity of the configured downlink assignments while PDCCH addressed to CS-RNTI can either signal and activate the configured downlink assignment, or deactivate it; i.e. a PDCCH addressed to CS-RNTI indicates that the downlink assignment can be implicitly reused according to the periodicity defined by RRC, until deactivated.', '', 'NOTE:\tWhen required, retransmissions are explicitly scheduled on PDCCH(s).', '', 'The dynamically allocated downlink reception overrides the configured downlink assignment in the same serving cell, if they overlap in time. Otherwise a downlink reception according to the configured downlink assignment is assumed, if activated.', '', 'The UE may be configured with up to 8 active configured downlink assignments for a given BWP of a serving cell. When more than one is configured:', '', '-\tThe network decides which of these configured downlink assignments are active at a time (including all of them); and', '', '-\tEach configured downlink assignment is activated separately using a DCI command and deactivation of configured downlink assignments is done using a DCI command, which can either deactivate a single configured downlink assignment or multiple configured downlink assignments jointly.', ''] | Requirement for Downlink Scheduling in 3GPP TS 38.300 (38300.docx) 1.0 Overview The requirement document outlines the downlink scheduling mechanism for User Equipment (UE) in a 5G New Radio (NR) system as specified in 3GPP TS 38.300 (38300.docx). It addresses the dynamic allocation of downlink resources, the handling of pre-emption, and the management of downlink assignments. 2.0 Downlink Scheduling 2.1 Dynamic Allocation of Downlink Resources The base station (gNB) shall dynamically allocate downlink resources to UEs via the Common Control Channel (CCC) using the Cell Broadcast (CB) Control Channel (CB-CCH) and the Physical Downlink Control Channel (PDCCH). The allocation is based on the Random Access Channel (RACH) and the Downlink Shared Channel (DSCH). 2.2 Monitoring of PDCCH A UE shall continuously monitor the PDCCH(s) to detect possible downlink resource assignments when its downlink reception is enabled. The downlink reception is governed by the Discontinuous Reception (DRX) and cell Discontinuous Transmission (DTX) when configured. 2.3 Cell Association (CA) Configuration When CA is configured, the same Cell Broadcast Control Channel (CB-CCH) Identifier (C-RNTI) applies to all serving cells. 2.4 Pre-emption of PDSCH Transmission The gNB may pre-empt an ongoing Physical Downlink Shared Channel (PDSCH) transmission to one UE with a latency-critical transmission to another UE. The gNB can configure UEs to monitor interrupted transmission indications using the Interrupted Transmission Indication (INT-RNTI) on the PDCCH. 2.5 Semi-Persistent Scheduling (SPS) The gNB can allocate downlink resources for the initial Hybrid Automatic Repeat Request (HARQ) transmissions to UEs using SPS. The Resource Control Channel (RRC) defines the periodicity of the configured downlink assignments, while the
<h4>4.7.3.3 Uplink Scheduling Latency</h4> | 38300.docx | ['', 'The IAB-node can reduce UL scheduling latency through signalling of a Pre-emptive BSR to its parent node. The IAB-node can send the Pre-emptive BSR based on UL grants it has provided to child nodes and/or UEs, or based on BSRs it has received from child nodes or UEs (Figure 4.7.3.3-1). The Pre-emptive BSR conveys the data expected rather than the data buffered.', '', '----media/image16.emf----', '', 'Figure 4.7.3.3-1: Scheduling of BSR in IAB:', '', 'a) regular BSR based on buffered data,', 'b) Pre-emptive BSR based on UL grant,', 'c) Pre-emptive BSR based on reception of regular BSR', ''] | * This part of the standard contains a figure, the generated requirement can be inaccurate, please consult the original text for details. Requirement for <h4>4.7.3.3 Uplink Scheduling Latency</h4>: The IAB-node must be capable of reducing uplink scheduling latency by signaling a Pre-emptive BSR to its parent node. This signaling should be based on the uplink grants provided to child nodes and/or user equipment (UE) or on the reception of regular BSRs from child nodes or UEs. The Pre-emptive BSR must convey the data expected to be transmitted, rather than the data that is currently buffered. This mechanism should ensure that the uplink scheduling process is more efficient and responsive to the actual data requirements of the network.
<h3>16.1.1 Overview</h3> | 38300.docx | ['', 'The support of Ultra-Reliable and Low Latency Communications (URLLC) services is facilitated by the introduction of the mechanisms described in the following clauses. Please note however that those mechanisms need not be limited to the provision of URLLC services. Furthermore, RRC can associate logical channels with different SR configurations, for instance, to provide more frequent SR opportunities to URLLC services.', ''] | Requirement 16.1.1 Overview: The document 38300.docx outlines the support mechanisms for Ultra-Reliable and Low Latency Communications (URLLC) services. These mechanisms are not exclusive to URLLC services and can be applied to other services as well. The Radio Resource Control (RRC) protocol is capable of associating logical channels with various Service Resource Control (SR) configurations. This association can be tailored to provide more frequent Service Request (SR) opportunities specifically to URLLC services, thereby enhancing their reliability and reducing latency. The RRC's flexibility in channel association and SR configuration adjustments is crucial for meeting the stringent requirements of URLLC services and ensuring optimal performance across various communication scenarios.
<h3>16.15.1 General</h3> | 38300.docx | ['', 'This clause describes the functionalities for the support of eXtended Reality (XR) services that require high data rate and low latency communications. An overview of XR services is available in TR 38.835 [57], while the service requirements are documented in TS 22.261 [19].', ''] | Requirement 16.15.1 General: The system shall provide support for eXtended Reality (XR) services that necessitate high data rate and low latency communications. The functionalities of the system shall be in line with the overview of XR services as documented in TR 38.835 [57] and the service requirements as outlined in TS 22.261 [19]. The system shall ensure that the XR services are delivered with the required performance parameters to provide an immersive and seamless user experience. The system shall also be capable of adapting to the evolving needs of XR services and incorporate necessary updates to meet the changing requirements.
<h4>5.22.1.2 TX resource (re-)selection check</h4> | 38321.docx | ['', 'If the TX resource (re-)selection check procedure is triggered on the selected pool of resources for a Sidelink process according to clause 5.22.1.1, the MAC entity shall for the Sidelink process:', '', '1&gt;\tif PSCCH duration(s) and 2<sup>nd</sup> stage SCI on PSSCH for all transmissions of a MAC PDU of any selected sidelink grant(s) are not in SL DRX Active time as specified in clause 5.28.3 of the destination that has data to be sent; or', '', '1&gt;\tif <i>SL_RESOURCE_RESELECTION_COUNTER</i> = 0 and when <i>SL_RESOURCE_RESELECTION_COUNTER</i> was equal to 1 the MAC entity randomly selected, with equal probability, a value in the interval [0, 1] which is above the probability configured by RRC in <i>sl-ProbResourceKeep</i>; or', '', '1&gt;\tif the pool of resources is configured or reconfigured by RRC; or', '', '1&gt;\tif there is no selected sidelink grant on the selected pool of resources; or', '', '1&gt;\tif neither transmission nor retransmission has been performed by the MAC entity on any resource indicated in the selected sidelink grant during the last second; or', '', '1&gt;\tif <i>sl-ReselectAfter</i> is configured and the number of consecutive unused transmission opportunities on resources indicated in the selected sidelink grant, which is incremented by 1 when none of the resources of the selected sidelink grant within a resource reservation interval is used, is equal to <i>sl-ReselectAfter</i>; or', '', '1&gt;\tif the selected sidelink grant cannot accommodate a RLC SDU by using the maximum allowed MCS configured by RRC in <i>sl-MaxMCS-PSSCH</i> associated with the selected MCS table and the UE selects not to segment the RLC SDU; or', '', 'NOTE 1:\tIf the selected sidelink grant cannot accommodate the RLC SDU, it is left for UE implementation whether to perform segmentation or sidelink resource reselection.', '', '1&gt;\tif transmission(s) with the selected sidelink grant cannot fulfil the remaining PDB of the data in a logical or the remaining SL-PRS delay budget for SL-PRS transmission, if available channel, and the MAC entity selects not to perform transmission(s) corresponding to a single MAC PDU or SL-PRS transmission; or', '', '1&gt;\tif Sidelink consistent LBT failure is detected as specified in clause 5.31.2 in some RB set(s) of the selected resource pool that spans multiple RB sets for the logical channel, if single carrier frequency is configured; or', '', '1&gt;\tif a MAC PDU is not transmitted (i.e. initial transmission or retransmission) in any of the resources for this MAC PDU that are associated with the sidelink process for Multi-consecutive slots transmission due to the Sidelink LBT failure:', '', 'NOTE 2:\tIf the remaining PDB is not met, it is left for UE implementation whether to perform transmission(s) corresponding to single MAC PDU or sidelink resource reselection.', '', 'NOTE 3:\tIt is left for UE implementation whether to trigger the TX resource (re-)selection due to the latency requirement of the MAC CEs triggered according to clause 5.22.1.7 and clause 5.22.1.10.1.', '', '2&gt;\tif multiple carrier frequencies are configured:', '', '3&gt;\ttrigger the TX carrier (re-)selection procedure as specified in clause 5.22.1.11.', '', '2&gt;\tclear the selected sidelink grant associated to the Sidelink process, if available;', '', '2&gt;\ttrigger the TX resource (re-)selection.', '', 'NOTE 4:\tVoid.', '', 'NOTE 5:\tVoid.', ''] | Requirement: The MAC entity shall perform a TX resource (re-)selection check for a Sidelink process if the TX resource (re-)selection check procedure is triggered according to clause 5.22.1.1. The check shall be conducted under the following conditions: 1. If the PSCCH duration (s) and 2nd stage SCI on PSSCH for all transmissions of a MAC PDU of any selected sidelink grant(s) are not in SL DRX Active time as specified in clause 5.28.3 of the destination that has data to be sent. 2. If SL_RESOURCE_RESELECTION_COUNTER equals 0 and it was previously equal to 1, and the MAC entity randomly selects a value in the interval [0, 1] which is above the probability configured by RRC in sl-ProbResourceKeep. 3. If the pool of resources is configured or reconfigured by RRC. 4. If there is no selected sidelink grant on the selected pool of resources. 5. If neither transmission nor retransmission has been performed by the MAC entity on any resource indicated in the selected sidelink grant during the last second. 6. If sl-ReselectAfter is configured and the number of consecutive unused transmission opportunities on resources indicated in the selected sidelink grant equals sl-ReselectAfter. 7. If the selected sidelink grant cannot accommodate a RLC SDU by using the maximum allowed MCS configured by RRC in sl-MaxMCS-PSSCH associated with the selected MCS table and the UE selects not to segment the RLC SDU. 8. If transmission(s) with the selected sidelink grant cannot fulfil the remaining PDB of the data in a logical or the remaining SL-PRS delay budget for SL-PRS transmission if available channel and the MAC entity selects not to perform transmission(s) corresponding to a single MAC PDU or SL-PRS transmission. 9. If Sidelink consistent LBT failure is detected as specified in clause 5.31.2 in some RB set(s) of the selected resource pool that spans multiple RB sets for the logical channel and single carrier frequency is configured. 10.
<h4>5.22.1.7 CSI Reporting</h4> | 38321.docx | ['', 'The Sidelink Channel State Information (SL-CSI) reporting procedure is used to provide a peer UE with sidelink channel state information as specified in clause 8.5 of TS 38.214 [7].', '', 'RRC configures the following parameters to control the SL-CSI reporting procedure:', '', '-\t<i>sl-LatencyBoundCSI-Report</i>, which is maintained for each PC5-RRC connection.', '', 'The MAC entity maintains an <i>sl-CSI-ReportTimer</i> for each pair of the Source Layer-2 ID and the Destination Layer-2 ID corresponding to a PC5-RRC connection. <i>sl-CSI-ReportTimer</i> is used for an SL-CSI reporting UE to follow the latency requirement signalled from a CSI triggering UE. The value of <i>sl-CSI-ReportTimer</i> is the same as the\u200e latency requirement of the SL-CSI reporting in <i>sl-LatencyBoundCSI-Report</i> configured by RRC.', '', 'The MAC entity shall for each pair of the Source Layer-2 ID and the Destination Layer-2 ID corresponding to a PC5-RRC connection which has been established by upper layers:', '', '1&gt;\tif the SL-CSI reporting has been triggered by an SCI and not cancelled:', '', '2&gt;\tif the <i>sl-CSI-ReportTimer</i> for the triggered SL-CSI reporting is not running:', '', '3&gt;\tstart the <i>sl-CSI-ReportTimer</i>.', '', '2&gt;\tif the <i>sl-CSI-ReportTimer</i> for the triggered SL-CSI reporting expires:', '', '3&gt;\tcancel the triggered SL-CSI reporting.', '', '2&gt;\telse if the MAC entity has SL resources allocated for new transmission and the SL-SCH resources can accommodate the SL-CSI reporting MAC CE and its subheader as a result of logical channel prioritization:', '', '3&gt;\tinstruct the Multiplexing and Assembly procedure to generate a Sidelink CSI Reporting MAC CE as defined in clause 6.1.3.35;', '', '3&gt;\tstop the <i>sl-CSI-ReportTimer</i> for the triggered SL-CSI reporting;', '', '3&gt;\tcancel the triggered SL-CSI reporting.', '', '2&gt;\telse if the MAC entity has been configured with Sidelink resource allocation mode 1:', '', '3&gt;\ttrigger a Scheduling Request.', '', 'NOTE 1:\tThe MAC entity configured with Sidelink resource allocation mode 1 may trigger a Scheduling Request if transmission of a pending SL-CSI reporting with the sidelink grant(s) cannot fulfil the latency requirement associated to the SL-CSI reporting.', '', 'NOTE 2:\tRegardless of a carrier that receives an indicator triggering SL-CSI reporting in the SL Carrier Aggregation, it is up to UE implementation to decide which carrier the UE sends SL-CSI reporting MAC CE.', ''] | Requirement for CSI Reporting (5.22.1.7) as per 38321.docx: The Sidelink Channel State Information (SL-CSI) reporting procedure must be implemented to provide a peer User Equipment (UE) with sidelink channel state information, in accordance with clause 8.5 of TS 38.214 [7]. The Radio Resource Control (RRC) entity is responsible for configuring the following parameters to control the SL-CSI reporting procedure: 1. `sl-LatencyBoundCSI-Report`: This parameter is maintained for each Physical Control Channel (PC5)-RRC connection and specifies the latency requirement for SL-CSI reporting. 2. `sl-CSI-ReportTimer`: The MAC entity shall maintain an `sl-CSI-ReportTimer` for each pair of the Source Layer-2 ID and the Destination Layer-2 ID corresponding to a PC5-RRC connection. This timer is used by the SL-CSI reporting UE to adhere to the latency requirement signalled from a CSI triggering UE. The value of `sl-CSI-ReportTimer` must be the same as the latency requirement specified in `sl-LatencyBoundCSI-Report`. The MAC entity shall perform the following actions based on the state of the `sl-CSI-ReportTimer`: 1. If the SL-CSI reporting has been triggered by an SL-CSI Indicator (SCI) and not cancelled, and the `sl-CSI-ReportTimer` for the triggered SL-CSI reporting is not running, the MAC entity shall start the `sl-CSI-ReportTimer`. 2. If the `sl-CSI-ReportTimer` for the triggered SL-CSI reporting expires, the MAC entity shall cancel the triggered SL-CSI reporting. 3. If the MAC entity has SL resources allocated for new transmission and the SL-Scheduling Channel (SL-SCH) resources can accommodate the SL-CSI reporting MAC Control Element (CE) and its subheader as a result of logical channel prioritization, the MAC entity shall: a. Instruct the Multiplexing and Assembly procedure to
<h5>5.22.1.10.1 General</h5> | 38321.docx | ['', 'The Sidelink Inter-UE Coordination Information reporting procedure is used to provide a peer UE with inter-UE coordination information as specified in clause 8.1.4 of TS 38.214 [7]. The Sidelink Inter-UE Coordination Information reporting procedure can be triggered by Sidelink Inter-UE Coordination Request MAC CE or condition (See TS 38.331 [5] and TS 38.214 [7]). Unicast for preferred resource set and non-preferred resource set and Groupcast/Broadcast for non-preferred resource set are supported for inter-UE coordination information transmission triggered by a condition other than explicit request reception. Unicast for preferred resource set and non-preferred resource set is supported for inter-UE coordination information transmission triggered by an explicit request.', '', 'RRC also configures <i>sl-TransmissionStructureForPSCCHandPSSCH</i> parameter to control the inter-UE coordination Information reporting procedure. For a resource pool in a SL BWP where <i>sl-TransmissionStructureForPSCCHandPSSCH</i> is configured as <i>interlaceRB</i>, the Enhanced Inter-UE coordination Information MAC CE is used. Otherwise, the Inter-UE coordination Information MAC CE is used.', '', 'RRC configures the following parameter to control the SL-IUC Information reporting procedure:', '', '-\t<i>sl-LatencyBoundIUC-Report</i>, which is maintained for each PC5-RRC connection.', '', 'The MAC entity maintains an <i>sl-IUC-ReportTimer</i> for each pair of the Source Layer-2 ID and the Destination Layer-2 ID corresponding to a PC5-RRC connection. <i>sl-IUC-ReportTimer</i> is used for an SL-IUC Information reporting UE to follow the latency requirement signalled from an IUC-Information triggering UE. The value of <i>sl-IUC-ReportTimer</i> is the same as the\u200e latency requirement of the SL-IUC Information in <i>sl-LatencyBoundIUC-Report</i> configured by RRC.', '', 'The MAC entity shall for each pair of the Source Layer-2 ID and the Destination Layer-2 ID corresponding to a PC5-RRC connection which has been established by upper layers:', '', '1&gt;\tif the SL-IUC Information reporting has been triggered by an SL-IUC Request MAC CE (and/or an SCI) and not cancelled:', '', '2&gt;\tif the <i>sl-IUC-ReportTimer</i> for the triggered SL-IUC Information reporting is not running:', '', '3&gt;\tstart the <i>sl-IUC-ReportTimer</i>.', '', '2&gt;\tif the <i>sl-IUC-ReportTimer</i> for the triggered SL-IUC Information reporting expires:', '', '3&gt;\tcancel the triggered SL-IUC Information reporting.', '', '2&gt;\telse if the MAC entity has SL resources allocated for new transmission and the SL-SCH resources can accommodate the SL-IUC Information MAC CE and its subheader as a result of logical channel prioritization:', '', '3&gt;\tinstruct the Multiplexing and Assembly procedure to generate a Sidelink Inter-UE Coordination Information MAC CE as defined in clause 6.1.3.53;', '', '3&gt;\tstop the <i>sl-IUC-ReportTimer</i> for the triggered SL-IUC Information reporting;', '', '3&gt;\tcancel the triggered SL-IUC Information reporting.', ''] | Requirement 5.22.1.10.1 - General: The Sidelink Inter-UE Coordination Information reporting procedure must be utilized to provide a peer UE with inter-UE coordination information as specified in clause 8.1.4 of TS 38.214 [7]. This procedure can be initiated by either a Sidelink Inter-UE Coordination Request MAC CE or a specific condition as outlined in TS 38.331 [5] and TS 38.214 [7]. The procedure supports different transmission methods based on the triggering event: 1. Unicast transmission for both preferred and non-preferred resource sets, as well as Groupcast/Broadcast for non-preferred resource sets, when triggered by a condition other than an explicit request reception. 2. Unicast transmission for both preferred and non-preferred resource sets when triggered by an explicit request. The Radio Resource Control (RRC) layer is responsible for configuring the <i>sl-TransmissionStructureForPSCCHandPSSCH</i> parameter to control the inter-UE coordination information reporting procedure. Specifically, if the parameter is set to <i>interlaceRB</i> within a SL Broadcasting Window (BWP) resource pool, the Enhanced Inter-UE coordination Information MAC CE must be used. Otherwise, the standard Inter-UE coordination Information MAC CE is to be used. Additionally, the RRC layer configures the <i>sl-LatencyBoundIUC-Report</i> parameter for each PC5-RRC connection. This parameter sets the latency requirement for the SL-IUC Information reporting procedure. The MAC entity is responsible for maintaining an <i>sl-IUC-ReportTimer</i> for each pair of the Source Layer-2 ID and the Destination Layer-2 ID corresponding to a PC5-RRC connection. This timer is used to ensure that the SL-IUC Information reporting UE follows the latency requirement signalled from an IUC-Information triggering UE. The value of the <i>sl-IUC-ReportTimer</i> must match the latency requirement specified in the <i>sl-LatencyBound
<h4>4.6.0.1 Global conditions</h4> | 38508_1_s0406_s0412.docx | ['', 'Groups of RRC and 5GMM conditions including always one and only one condition set to true per table, unless explicitly stated.', '', 'Table 4.6.0.1-1: Signalling, RF/RRM/Performance', '', 'Condition', '', 'Explanation', '', 'SIG', '', 'Used for signalling test cases', '', 'RF', '', 'Used for RF/Performance test cases', '', 'RRM', '', 'Used for RRM test cases', '', '', '', 'Table 4.6.0.1-2: NR operating bands', '', 'Condition', '', 'Explanation', '', 'FR1', '', '410 MHz – 7125 MHz', '', 'FR2', '', '24250 MHz – 52600 MHz', '', '', '', 'Table 4.6.0.1-3: FDD/TDD', '', 'Condition', '', 'Explanation', '', 'FDD', '', 'Frequency Division Duplex', '', 'TDD', '', 'Time Division Duplex', '', '', '', 'Table 4.6.0.1-4: Subcarrier spacing', '', 'Condition', '', 'Explanation', '', 'SCS15', '', '15kHz', '', 'SCS30', '', '30kHz', '', 'SCS60', '', '60kHz', '', 'SCS120', '', '120kHz', '', 'SCS240', '', '240kHz', '', '', '', 'Table 4.6.0.1-5: SST', '', 'Condition', '', 'Explanation', '', 'SST_eMBB', '', 'Slice suitable for the handling of 5G enhanced Mobile Broadband.', '', 'SST_URLLC', '', 'Slice suitable for the handling of ultra- reliable low latency communications.', '', 'SST_MIoT', '', 'Slice suitable for the handling of massive IoT.', '', 'SST_V2X', '', 'Slice suitable for the handling of V2X services.', '', 'NOTE:\tFor the conditions in this table, one or more conditions are set to true.', '', '', '', 'Table 4.6.0.1-6: Channel bandwidth', '', 'Condition', '', 'Explanation', '', 'BW5', '', '5mhz', '', 'BW10', '', '10mhz', '', 'BW15', '', '15mhz', '', 'BW20', '', '20mhz', '', 'BW25', '', '25mhz', '', 'BW30', '', '30mhz', '', 'BW40', '', '40mhz', '', 'BW50', '', '50mhz', '', 'BW60', '', '60mhz', '', 'BW80', '', '80mhz', '', 'BW100', '', '100mhz', '', '', ''] | Requirement: The system shall enforce a set of predefined global conditions for Radio Resource Control (RRC) and Non-Standalone (NSA) 5G Mobile Network Management (MNM) scenarios, as specified in the document 38508_1_s0406_s0412.docx. Each table within the document outlines specific conditions that are mutually exclusive, meaning only one condition per table can be set to true at any given time. For the table 4.6.0.1-1: Signalling RF/RRM/Performance, the system shall use the following conditions: - SIG: True for signalling test cases - RF: True for RF/Performance test cases - RRM: True for RRM test cases For the table 4.6.0.1-2: NR operating bands, the system shall use the following conditions: - FR1: True for the frequency range of 410 MHz – 7125 MHz - FR2: True for the frequency range of 24250 MHz – 52600 MHz For the table 4.6.0.1-3: FDD/TDD, the system shall use the following conditions: - FDD: True for Frequency Division Duplex - TDD: True for Time Division Duplex For the table 4.6.0.1-4: Subcarrier spacing, the system shall use the following conditions: - SCS15: True for 15kHz - SCS30: True for 30kHz - SCS60: True for 60kHz - SCS120: True for 120kHz - SCS240: True for 240kHz - SCS240: True for 240kHz - SCS50: True for 50kHz - SCS80: True for 80kHz - SCS100: True for 100kHz For the table 4.6.0.1-5: S
<h6>8.1.5.8.2.2 Processing delay / RRC_Inactive to RRC_Connected / Success / Latency check / SCell addition / Inter-band CA</h6> | 38523_1_s08_s08161.docx | ['', '8.1.5.8.2.2.1\tTest Purpose (TP)', '', 'Same as TC 8.1.5.8.2.1 but applied to Inter-band CA Test Case', '', '8.1.5.8.2.2.2\tConformance requirements', '', 'Same as TC 8.1.5.8.2.1 but applied to Inter-band CA Test Case', '', '8.1.5.8.2.2.3\tTest description', '', '8.1.5.8.2.2.3.1\tPre-test conditions', '', 'Same as TC 8.1.5.8.2.1 but with the following differences：', '', '-\tCA configuration: Inter-band CA replaces Intra-band Contiguous CA.', '', '-\tCells configuration: Cell 10 replaces Cell 3.', '', '8.1.5.8.2.2.3.2\tTest procedure sequence', '', 'Same as TC 8.1.5.8.2.1 but with the following differences：', '', '-\tCells configuration: Cell 10 replaces Cell 3.', '', '8.1.5.8.2.2.3.3\tSpecific message contents', '', 'Same as TC 8.1.5.8.2.1 but with the following differences：', '', '-\tCells configuration: Cell 10 replaces Cell 3.', ''] | Requirement for Processing Delay / RRC_Inactive to RRC_Connected / Success / Latency Check / SCell Addition / Inter-band CA (Test Case 8.1.5.8.2.2) 1. Test Purpose (TP): - The purpose of this test case is to verify the processing delay from RRC_Inactive to RRC_Connected state, ensuring successful latency checks, SCell addition, and Inter-band Cell Association (CA) in a 5G network environment. This test case is specifically applied to the Inter-band CA Test Case scenario. 2. Conformance Requirements: - The conformance requirements for this test case are identical to those of Test Case 8.1.5.8.2.1, with the exception of the following differences: - CA configuration: The Inter-band CA replaces the Intra-band Contiguous CA. - Cells configuration: Cell 10 replaces Cell 3. 3. Test Description: - The test case consists of the following steps: - Pre-test conditions: - The CA configuration is set to Inter-band CA, replacing the Intra-band Contiguous CA. - The Cells configuration is set to Cell 10, replacing Cell 3. - Test procedure sequence: - The test procedure sequence is identical to that of Test Case 8.1.5.8.2.1, with the following differences: - The Cells configuration is set to Cell 10, replacing Cell 3. - Specific message contents: - The specific message contents are identical to those of Test Case 8.1.5.8.2.1, with the following differences: - The Cells configuration is set to Cell 10, replacing Cell 3. The test case aims to ensure that the processing delay from RRC_Inactive to RRC_Connected state is within acceptable limits, and that the latency checks, SCell addition, and Inter-band CA are performed successfully in a 5G network environment with the specified CA and Cells configurations.
<h6>8.1.5.8.2.3 Processing delay / RRC_Inactive to RRC_Connected / Success / Latency check / SCell addition / Intra-band non-Contiguous CA</h6> | 38523_1_s08_s08161.docx | ['', '8.1.5.8.2.3.1\tTest Purpose (TP)', '', 'Same as TC 8.1.5.8.2.1 but applied to Intra-band non-Contiguous CA Test Case', '', '8.1.5.8.2.3.2\tConformance requirements', '', 'Same as TC 8.1.5.8.2.1 but applied to Intra-band non-Contiguous CA Test Case', '', '8.1.5.8.2.3.3\tTest description', '', '8.1.5.8.2.3.3.1\tPre-test conditions', '', 'Same as TC 8.1.5.8.2.1 but with the following differences:', '', '-\tCA configuration: Intra-band non-Contiguous CA replaces Intra-band Contiguous CA.', '', '8.1.5.8.2.3.3.2\tTest procedure sequence', '', 'Same as TC 8.1.5.8.2.1.', '', '8.1.5.8.2.3.3.3\tSpecific message contents', '', 'Same as TC 8.1.5.8.2.1.', ''] | Requirement 8.1.5.8.2.3: Processing Delay / RRC_Inactive to RRC_Connected / Success / Latency Check / SCell Addition / Intra-band Non-Contiguous Cell Allocation Test Purpose (TP): This requirement aims to validate the processing delay from the RRC_Inactive state to the RRC_Connected state, ensuring successful latency checks and the addition of a Success Cell (SCell) for Intra-band Non-Contiguous Cell Allocation (CA). The test case is derived from Test Case 8.1.5.8.2.1 but is specifically applied to scenarios involving Intra-band Non-Contiguous CA. Conformance Requirements: The test case conforms to the same requirements as Test Case 8.1.5.8.2.1, with the exception of the Cell Allocation (CA) configuration, which is replaced by Intra-band Non-Contiguous CA. Test Description: Pre-test Conditions: - The test environment should be configured with Intra-band Non-Contiguous CA, replacing the Intra-band Contiguous CA used in Test Case 8.1.5.8.2.1. Test Procedure Sequence: 1. Initialize the test environment with Intra-band Non-Contiguous CA configuration. 2. Simulate the transition from RRC_Inactive to RRC_Connecting state. 3. Monitor the processing delay during the transition. 4. Verify the successful addition of a Success Cell (SCell) for Intra-band Non-Contiguous CA. 5. Measure the latency of the entire process. 6. Compare the measured latency against the predefined success criteria. 7. Repeat the test for multiple iterations to ensure consistency and reliability. Specific Message Contents: - The specific message contents remain the same as in Test Case 8.1.5.8.2.1, with the exception of the Cell Allocation (CA) configuration, which is replaced by Intra-band Non-Contiguous CA. Note: The test case should be executed in a controlled environment, ensuring that the
<h5>8.1.5.8.2 Processing delay / RRC_Inactive to RRC_Connected / Success / Latency check / SCell addition</h5> | 38523_1_s08_s08161.docx | [''] | This section is empty. The word latency is probably only in a section title
<h2>6.1 Upper tester interface</h2> | 38523_3.docx | ['', 'The Upper Tester (UT) interface is the same as specified in TS 36.523-3 [12] clause 5.', '', 'In addition, the following MMI commands are defined.', '', 'Table 6.1-1: MMI commands', '', 'Command', '', 'Parameters', '', '', '', 'Name', '', 'Value', '', '"CAPABILITY_ENQUIRY"', '', '"Freq. Band List"', '', '&lt;charstring&gt;', '', '', '', '"Two-Way"', '', '"TRUE" / "FALSE"', '', '"CHANGE_RAC_ID"', '', '(none)', '', '"CLEAR_RSNPN"', '', '(none)', '', '"NO_PRECONDITIONS"', '', '(none)', '', '"PERIODICAL_ MEASUREMENT_PSBCH_RSRP"', '', '"Report Interval"', '', '&lt;charstring&gt;', '', '"SET_MUSIM_UAI"', '', '"RRC_STATE"', '', '"idle” / "inactive" / "outOfConnected"', '', '', '', '"STARTING_SFN"', '', 'NOTE 1', '', '&lt;integer&gt;', '', '', '', '"STARTING_SUBFRAME"', '', 'NOTE 1', '', '&lt;integer&gt;', '', '', '', '"GAP_LENGTH"', '', 'NOTE 1', '', '“ms3” / “ms4” / “ms6” / “ms10” / “ms20” ', '', '', '', '"GAP_REPETITION"', '', 'NOTE 1', '', '“ms20” / “ms40” / “ms80” / “ms160” / “ms320” / “ms640” / “ms1280” / “ms2560” / “ms5120”', '', '', '', '"GAP_OFFSET"', '', 'NOTE 1', '', '&lt;integer&gt;', '', '"SL_CSI_RS_CONFIGURATION"', '', '"Freq. allocation One antenna Port"', '', '&lt;charstring&gt;', '', '', '', '“First symbol"', '', '&lt;charstring&gt;', '', '', '', '"Latency Bound"', '', '&lt;charstring&gt;', '', '"SL_CSI_REPORT"', '', '(none)', '', '"SNPN_AUTOMATIC"', '', '(none)', '', '"SNPN_MANUAL"', '', '"PLMN"', '', '&lt;PLMN ID&gt;', '', '', '', '"N_ID"', '', '&lt;N ID&gt;', '', '"SNPN_SUBSCRIBER_DATA"', '', '"PLMN"', '', '&lt;PLMN ID&gt;', '', '', '', '"N_ID"', '', '&lt;N ID&gt;', '', '', '', '"ACCESS_ID"', '', '"ACCESS_ID"', '', '"UEAI"', '', '"SL-QoS Flow ID"', '', '&lt;charstring&gt;', '', '"UNICAST_SLDRB"', '', '"Action"', '', '"ESTABLISH" / "MODIFY" / "RELEASE"', '', 'NOTE 1:\tThese 5 parameters make up one instance of musim-GapInfo. Up to 4 instances of musim-GapInfo make up the musim-GapPreferenceList, which is itself optional. Each of these parameters is therefore also optional.', '', '', '', 'The following AT commands are also applied in the TTCN.', '', 'Table 6.1-2: AT Commands', '', 'Command', '', 'AT+C5GNSSAI', '', 'AT+C5GNSSAIRDP', '', 'AT+C5GQOS', '', 'AT+CGBRRREQ', '', 'AT+CLCCS', '', 'AT+CMICO', '', 'AT+CNASCREL', '', 'AT+CPAGRES', '', 'AT+CPAGTCC', '', 'AT+CPSDO', '', 'AT+CREJPAG', '', '', '', 'AT commands are referred to TS 27.007 [49].', ''] | Requirement for Upper Tester (UT) Interface: The Upper Tester (UT) interface shall conform to the specifications outlined in TS 36.523-3 [12] clause 5. In addition to the standard interface requirements, the UT shall support the following MMI (Multimedia Messaging Interface) commands as specified in Table 6.1-1: 1. CAPABILITY_ENQUIRY: This command shall be used to inquire about the capabilities of the UT. 2. Freq. Band List: This command shall be used to retrieve a list of available frequency bands. 3. Two-Way: This command shall be used to enable or disable two-way communication. 4. RRC_STATE: This command shall be used to set the Radio Resource Control (RRC) state, with possible values being idle, inactive, or outOfConnected. 5. STARTING_SFN: This command shall be used to specify the starting subframe number for a Single Frequency Network (SFN) transmission. 6. SL_CSI_RS_CONFIGURATION: This command shall be used to configure the Single-Cell Signal and Interference (SL-CSI) Reporting Service (RS) for one antenna port. 7. SNPN_AUTOMATIC: This command shall be used to enable automatic Subscriber Location Update (SLU) using the Network Location Area (NLA) information. 8. SNPN_MANUAL: This command shall be used to enable manual SLU using the Subscriber Location Area (SLA) information. 9. SNPN_SUBSCRIBER_DATA: This command shall be used to retrieve subscriber data, including PLMN (Public Land Mobile Network) ID, NID (Network Identifier), and ACCESS_ID. 10. UNICAST_SLDRB: This command shall be used to establish, modify, or release a Single-Cell Dedicated Radio Bearer (SLDRB). The UT shall also support the following AT (Attention Terminal) commands as specified in Table 6.1-2: 1. AT+C5GNSSAI: This command shall be used to access GNSS (Global Navigation Satellite System) information