## Sheet1
Section | Document | Content | Generated requirement
<h4>5.1.3.4 Switch off edge UPFs during off-peak traffic hours</h4> | 28310.docx | ['', 'To meet service demands, e.g. in terms of latency, the Network Operator (NOP) decided to deploy some UPFs at the edge of its core network, i.e. closer to low latency demanding service users than if they were deployed in its central core network.', '', 'During off-peak periods and depending on service users’ profile, observed behaviour and habits, the NOP may decide that some of these edge UPFs are no longer justified. For example, at night, in some locations where no user paying for low latency services is connected, the remaining traffic (not demanding low latency) can be redirected from the edge UPFs to central core UPFs. The NOP may then decide to:', '', '- redirect the remaining traffic to and from these edge UPFs to existing central core UPFs, and', '', '- decommission these edge UPFs, or scale them in/down, or any other action enabling to achieve energy saving, depending on e.g. whether these UPFs are virtualized or not.', '', 'The decommissioning of edge UPFs can be done e.g. by administratively putting them out of service so that they can’t carry any more traffic, either with immediate effect or only when no more users are using these UPFs.', '', 'The NOP may decide at any time to come back to the initial situation.', '', 'Traceability: REQ-SOUPF-FUN-1, REQ-SOUPF-FUN-2.', ''] | Requirement: The Network Operator (NOP) shall implement a traffic management strategy that includes the deactivation of Unified Packet Forwarding Functions (UPFs) located at the edge of the core network during off-peak traffic hours. This strategy is to be applied based on the analysis of service demands, particularly focusing on latency requirements, and the observed behavior and habits of service users. Specifically, during periods of low network utilization, such as nighttime in certain locations where users do not require low latency services, the NOP shall: 1. Redirect the remaining traffic from the edge UPFs to the central core UPFs, ensuring that the network's performance remains optimal for the services that are in demand. 2. Decommission, scale down, or otherwise adjust the operational status of the edge UPFs that are no longer justified, in order to achieve energy savings. This action may include administratively putting the edge UPFs out of service, either immediately or when no users are connected to them. The NOP shall maintain the ability to trace and document the actions taken in accordance with this requirement. This includes the ability to revert to the initial configuration of edge UPFs if deemed necessary at any time. Traceability: - REQ-SOUPF-FUN-1: The NOP shall maintain a comprehensive record of the traffic management actions taken, including the decommissioning of edge UPFs during off-peak hours. - REQ-SOUPF-FUN-2: The NOP shall ensure that the ability to trace and document the actions taken is readily available and can be accessed for auditing and compliance purposes. This requirement aims to optimize network performance and energy efficiency while maintaining the flexibility to adapt to changing service demands and user behaviors.
<h5>6.1.2.4.2 Based on latency of the network slice</h5> | 28310.docx | ['', 'This KPI is obtained by the inverse of the average end-to-end User Plane (UP) latency of the network slice divided by the energy consumption of the network slice. The unit of this KPI is (0.1ms * J)<sup>-1</sup>.', '', 'In this KPI variant, latency is the only factor considered for evaluating the performance of network slice, i.e. the performance of network slice (P<sub>ns</sub>) for URLLC type of network slice is the inverse of the end-to-end User Plane (UP) latency of the network slice.', '', '----media/image10.emf----', '', 'Where Network slice mean latency is defined as:', '', '----media/image11.emf----', '', '', '', 'The following KPIs are used to calculate Network slice mean latency:', '', '- DelayE2EUlNs: Average e2e uplink delay for a network slice, defined in TS 28.554 [18] clause 6.3.1.8.1 as the average e2e UL packet delay between the PSA UPF and the UE for a network slice;', '', '- DelayE2EDlNs: Average e2e downlink delay for a network slice, defined in TS 28.554 [18] clause 6.3.1.8.2 as the average e2e DL packet delay between the PSA UPF and the UE for a network slice.', ''] | Requirement 6.1.2.4.2: The Network Slice Performance KPI (KPI) shall be calculated based on the inverse of the average end-to-end User Plane (UP) latency of the network slice, normalized by the energy consumption of the network slice. The resulting KPI will be expressed in units of (0.1ms * J)⁻¹, where'ms' represents milliseconds and 'J' represents Joules. In this KPI variant, only the latency of the network slice is considered for evaluating its performance, specifically for Ultra-Reliable Low Latency Communications (URLLC) type network slices. The performance of a network slice (P<sub>ns</sub>) is determined by the inverse of the end-to-end User Plane (UP) latency of the network slice. To calculate the Network Slice Mean Latency, the following KPIs are utilized: 1. DelayE2EUlNs: This KPI represents the average end-to-end uplink delay for a network slice, as defined in TS 28.554 [18] clause 6.3.1.8.1. It is calculated as the average e2e UL packet delay between the Packet Service Access Point (PSA) UPF and the User Equipment (UE) for a network slice. 2. DelayE2EDlNs: This KPI represents the average end-to-end downlink delay for a network slice, as defined in TS 28.554 [18] clause 6.3.1.8.2. It is calculated as the average e2e DL packet delay between the PSA UPF and the UE for a network slice. The Network Slice Mean Latency is calculated by taking the inverse of the average of DelayE2EUlNs and DelayE2EDlNs. This KPI provides a measure of the network slice's performance in terms of latency, with a lower value indicating better performance. The energy consumption of the network slice is also considered in the calculation of the final KPI, ensuring that the network slice's performance is optimized for both
<h5>6.1.2.4.3 Based on both latency and Data Volume (DV) of the network slice</h5> | 28310.docx | ['', 'This KPI is obtained by the product of the sum of UL and DL traffic data volumes at N3 interface(s) of the network slice multiplied by the inverse of the end-to-end User Plane (UP) latency of the network slice, divided by the energy consumption of the network slice. The unit of this KPI is bit/(0.1ms*J).', '', 'In this KPI variant, data volume and latency are two factors considered for evaluating the performance of network slice, i.e. the performance of network slice (P<sub>ns</sub>) for URLLC type of network slice is the sum of UL and DL traffic data volumes at N3 interface(s) multiplied by the inverse of the end-to-end User Plane (UP) latency of the network slice. This solution is applicable for the case of URLLC network slice is deployed and operators want to evaluate the slice EE KPI for different periods of time such as busy time slots (more DV) and idle time slots (less DV).', '', '', '', '----media/image12.png----', '', 'The following measurements, defined in TS 28.552 [15], are used to calculate the sum of UL and DL traffic data volumes at N3 interface(s) of the network slice:', '', '- GTP.InDataOctN3UPF.SNSSAI: Number of octets of incoming GTP data packets on the N3 interface, from (R)AN to UPF, where SNSSAI identifies the S-NSSAI, as defined in TS 28.552 [15] clause 5.4.1.3;', '', '- GTP.OutDataOctN3UPF.SNSSAI: Number of octets of outgoing GTP data packets on the N3 interface, from UPF to (R)AN), where SNSSAI identifies the S-NSSAI, as defined in TS 28.552 [15] clause 5.4.1.4.', '', 'The following KPIs, defined in TS 28.554 [18], are used to calculate the latency of the network slice:', '', '- DelayE2EUlNs: Average e2e uplink delay for a network slice, defined in TS 28.554 [18] clause 6.3.1.8.1 as the average e2e UL packet delay between the PSA UPF and the UE for a network slice;', '', '- DelayE2EDlNs: Average e2e downlink delay for a network slice, defined in TS 28.554 [18] clause 6.3.1.8.2 as the average e2e DL packet delay between the PSA UPF and the UE for a network slice.', ''] | Requirement: The network slice performance KPI (Key Performance Indicator) for Ultra-Reliable Low Latency Communications (URLLC) type network slices, referred to as P<sub>ns</sub>, shall be calculated based on both the latency and Data Volume (DV) of the network slice. The KPI value will be determined by the product of the sum of Uplink (UL) and Downlink (DL) traffic data volumes at the N3 interface(s) of the network slice, multiplied by the inverse of the end-to-end User Plane (UP) latency of the network slice. This product will then be divided by the energy consumption of the network slice. The unit of this KPI will be bit/(0.1ms*J), where 'bit' represents the data volume,'ms' represents milliseconds, and 'J' represents the energy consumption. To calculate the sum of UL and DL traffic data volumes at the N3 interface(s), the following measurements will be used: 1. GTP.InDataOctN3UPF.SNSSAI: The number of octets of incoming GTP data packets on the N3 interface from (Remote Access Network) RAN to UPF, where SNSSAI identifies the S-NSSAI as defined in TS 28.552 [15] clause 5.4.1.3. 2. GTP.OutDataOctN3UPF.SNSSAI: The number of octets of outgoing GTP data packets on the N3 interface from UPF to (R)AN), where SNSSAI identifies the S-NSSAI as defined in TS 28.552 [15] clause 5.4.1.4. The end-to-end User Plane (UP) latency of the network slice will be calculated using the following KPIs: 1. DelayE2EUlNs: The average e2e uplink delay for a network slice, defined in TS 28.554 [18] clause 6.3.1.8.1 as the average e2e UL packet delay between the PSA UPF and the UE for a
<h1>A.7 Utilization of management data analytics services</h1> | 28533.docx | ['', 'A management data analytics service (MDAS) provides data analytics for the network. MDAS can be deployed at different levels, for example, at domain level (e.g. RAN, CN, network slice subnet) or in a centralized manner (e.g. in a PLMN level). A domain-level MDAS provides domain specific analytics, e.g. resource usage prediction in a CN or failure prediction in a network slice subnet, etc. A centralized MDAS can provide end-to-end or cross-domain analytics service, e.g. resource usage or failure prediction in an network slice, optimal CN node placement for ensuring lowest latency in the connected RAN, etc. Figure A.7.1 illustrates an example of deployment model of the MDAS:', '', '-\tDomain MDAF produces Domain MDAS', '', '-\tDomain MDAS is consumed by the Centralized MDAF and the other authorized MDAS Consumers (for example, infrastructure manager, network manager, network slice manager, network slice subnet manager, other 3rd party OSS, etc.)', '', '-\tCentralized MDAF produces Centralized MDAS', '', '-\tCentralized MDAS is consumed by different authorized MDAS Consumers', '', '----media/image26.png----', '', 'Figure A.7.1: MDAS provided at different levels', ''] | * This part of the standard contains a figure, the generated requirement can be inaccurate, please consult the original text for details. Requirement A.7.1: The management data analytics service (MDAS) must be utilized to provide data analytics for the network. The MDAS can be deployed at different levels, such as at the domain level (e.g., RAN, CN, network slice subnet) or in a centralized manner (e.g., at the PLMN level). Requirement A.7.2: The domain-level MDAS must provide domain-specific analytics, such as resource usage prediction in a CN or failure prediction in a network slice subnet. Requirement A.7.3: The centralized MDAS must provide end-to-end or cross-domain analytics services, such as resource usage or failure prediction in a network slice, optimal CN node placement for ensuring the lowest latency in the connected RAN, and other relevant analytics. Requirement A.7.4: The domain-level MDAS must be consumed by the Centralized MDAS and other authorized MDAS consumers, such as infrastructure manager, network manager, network slice manager, network slice subnet manager, and other third-party OSS. Requirement A.7.5: The centralized MDAS must be consumed by different authorized MDAS consumers, such as infrastructure manager, network manager, network slice manager, network slice subnet manager, and other third-party OSS. Requirement A.7.6: The MDAS must be deployed in a manner that ensures the highest level of security, privacy, and data protection, in compliance with relevant regulations and standards. Requirement A.7.7: The MDAS must be scalable, flexible, and adaptable to changing network conditions, requirements, and technologies, to ensure optimal performance and efficiency. Requirement A.7.8: The MDAS must be integrated with other network management and optimization tools and systems, to ensure seamless and efficient data exchange, analysis, and decision-making. Requirement A.7.9: The MDAS must be designed and implemented using best practices, standards,