## Sheet1
Section | Document | Content | Generated requirement
<h3>4.5.2 Expectation Targets</h3> | 28312.docx | ['', 'For a given intent expectation, the desired characteristics of the object(s) are the expectation targets to be achieved. The expectation targets may include the metrics that characterize the performance of the object(s) or some abstract index that expresses the behaviour of the object(s). A given intent expectation may include multiple expectation targets on the same object or on different objects with the same properties. A consumer may for example require for the Network Slice object(s) that User throughput &gt; 5Mbps and latency &lt; 1ms. The expectation targets may also be context specific, i.e. the intent may require a specific expectation targets given a specific target context. As such with the characteristics as a combination of expectation targets and target contexts, the intent expectation may be stated as:', '', '"ensure that for ', '', '\tExpectation Object O, ', '', '\tExpectation Target_1 is T_1, Target Context_1 is C_1', '', '\t …., ', '', '\tExpectation Target_m is T_m, Target Context_k is C_k; ', '', '', '', 'Each expectation target expresses an aspect of the characteristics of the object under consideration, i.e. it expresses a desired characteristics on a specific object. Each of the object characteristic may be desired to be equivalent to a specific value or constrained to a value or a range of values, e.g. as listed in Table 4.5.2-1. The combination of the name of characteristic (or simply the targetName), the condition constraining the characteristic and the value or value range for the characteristic is the target, i.e. the Expectation Target is the tuple:', '', '\tExpectation Target = [targetName, condition, value range]', '', 'Table 4.5.2-1: Examples of Expectation Targets for different Objects ', '', 'Example of Expectation Targets', '', 'ExpectationObject', '', 'targetName', '', 'Condition', '', 'Value range', '', 'example 1', '', 'Network Slice', '', 'Coverage area', '', 'Is greater than', '', '40 km radius', '', 'example 2', '', 'Communication Service', '', 'User throughput', '', 'Is greater than', '', '2 Mbps', '', '', ''] | **Requirement Specification for Expectation Targets** **4.5.2 Expectation Targets** The expectation targets are the specific desired characteristics or metrics that need to be achieved for a given intent expectation. These targets are essential for defining the performance and behavior of the object(s) in question. The expectation targets can be quantitative metrics or qualitative indices that describe the object's performance or behavior. **4.5.2.1 Expectation Targets Definition** Each expectation target should be defined as a tuple containing the target name, the condition that constrains the target, and the value range or specific value for the target. The tuple format is as follows: `Expectation Target = [targetName, condition, value range]` **4.5.2.2 Examples of Expectation Targets** The following table provides examples of expectation targets for different objects: ¦ Expectation Object ¦ targetName ¦ Condition ¦ Value range ¦ ¦--------------------¦------------------¦-------------------¦-------------¦ ¦ Network Slice ¦ Coverage area ¦ Is greater than ¦ 40 km radius¦ ¦ Communication Service ¦ User throughput ¦ Is greater than ¦ 2 Mbps ¦ **4.5.2.3 Multiple Expectation Targets** A given intent expectation may include multiple expectation targets on the same object or on different objects with the same properties. For example, a consumer may require the following expectation targets for the Network Slice object(s): - User throughput > 5 Mbps - Latency < 1 ms **4.5.2.4 Context-Specific Expectation Targets** Expectation targets may also be context-specific, meaning that the intent may require a specific expectation target given a specific target context. For example, the following expectation target may be required for a specific target context: - Ensure that for 'Expectation Object O', 'Expectation Target_1 is T_1', 'Target Context_1 is C_1' **4.5.2.5 Expectation Targets and Target Contexts** The combination of expectation targets and target contexts allows for a more precise definition of
<h1>8 Guidelines for using scenario specific intent expectation for intent driven use cases</h1> | 28312.docx | ['', 'This clause describes guidelines for using scenario specific intent expectation defined in clause 6.2.2 to satisfy the intent driven use cases defined in clause 5.1. Following table provide the information which ObjectContexts and ExpectationTargets defined in clause 6.2.2 are used for corresponding use case.', '', 'Table 8-1', '', 'Use case', '', 'Scenario specific IntentExpectation', '', 'ExpectationObject.', '', 'ObjectContext', '', 'ExpectationTarget', '', 'Intent containing an expectation for delivering radio network (clause 5.1.1)', '', 'Radio Network Expectation', '', '-coverageAreaPolygonContext', '', '- coverageTACContext', '', '- pLMNContext', '', '- nRFqBandContext', '', '- rATContext', '', '-weakRSRPRatioTarget', '', '- lowSINRRatioTarget', '', '- aveULRANUEThptTarget', '', '- aveDLRANUEthptTarget', '', 'Intent containing an expectation for delivering a service (clause 5.1.3)', '', 'Service Support Expectation', '', '- edgeIdenfiticationIdContext', '', '- edgeIdenfiticationLocContext', '', '- coverageAreaTAContext', '', '- dlThptPerUETarget', '', '- UlThptPerUETarget', '', '- dLLatencyTarget', '', '- uLLatencyTarget', '', '- maxNumberofUEsTarget', '', '- activityFactorTarget', '', '- uESpeedTarget', '', 'Intent containing an expectation on coverage performance to be assured (clause 5.1.4)', '', 'Radio Network Expectation', '', '-coverageAreaPolygonContext', '', '- nRFqBandContext', '', '- rATContext', '', '-weakRSRPRatioTarget', '', '-lowSINRRatioTarget', '', 'Intent containing an expectation on RAN UE throughput performance to be assured (clause 5.1.5)', '', 'Radio Network Expectation', '', '-coverageAreaPolygonContext', '', '- nRFqBandContext', '', '- rATContext', '', '-aveULRANUEThptTarget', '', '-aveDLRANUEthptTarget', '', '-lowULRANUEThptRatioTarget', '', '-lowDLRANUEThptRatioTarget', '', '', '', '', '', '', '', '', 'Annex A (informative):', 'PlantUML source code', ''] | Requirement 8: Guidelines for Using Scenario Specific Intent Expectation for Intent-Driven Use Cases Objective: To establish a set of guidelines for utilizing scenario-specific intent expectations, as defined in clause 6.2.2, to fulfill the intent-driven use cases outlined in clause 5.1. The guidelines will ensure that the appropriate ObjectContexts and ExpectationTargets are employed to meet the requirements of each use case. Scope: This requirement applies to the development and implementation of intent-driven use cases, specifically for the following use cases: 1. Intent containing an expectation for delivering radio network (clause 5.1.1) 2. Intent containing an expectation for delivering a service (clause 5.1.3) 3. Intent containing an expectation on coverage performance to be assured (clause 5.1.4) 4. Intent containing an expectation on RAN UE throughput performance to be assured (clause 5.1.5) Guidelines: 1. Identify the specific intent expectation for each use case, as defined in clause 6.2.2. 2. Refer to Table 8-1 to determine the relevant ObjectContexts and ExpectationTargets for each use case. 3. Ensure that the ObjectContexts and ExpectationTargets are correctly implemented in the system to meet the intent expectation for the corresponding use case. 4. Validate the implementation of the ObjectContexts and ExpectationTargets by conducting thorough testing and analysis to confirm that the intent expectation is met. 5. Document the ObjectContexts and ExpectationTargets used for each use case, along with the results of the testing and analysis, to provide a clear reference for future development and maintenance. 6. Update the guidelines as necessary to reflect changes in the intent expectations or the use cases, ensuring that the system remains aligned with the requirements. 7. Provide training and support to relevant stakeholders to ensure that they understand the guidelines and can effectively implement them in their work. 8. Regularly review and evaluate the effectiveness of the guidelines, making adjustments as needed to improve their
<h3>5.2.1 Description</h3> | 28318.docx | ['', 'To monitor and control its distribution grid (see clause 4), the DSO uses thousands of 3GPP compatible UEs (User Equipment, [1]). These UEs are spread across a wide geographical area, just like the distribution grid the UEs support. The DSO uses the UEs to provide connectivity to the monitor and control infrastructure of the distribution grid. This infrastructure and its operation are outside the scope of the present document. This infrastructure has very high availability service requirements. To fulfil these requirements, highly available communication is required. To achieve this highly available communication, the DSO monitors performance of communications services they use. If and when the DSO deems it necessary, the DSO proactively activates additional communication services.', '', 'It is currently possible for a DSO to gather the following information autonomously, with no support of the standard defined in the present document.', '', 'The DSO knows the location (lat/long) of each of its UEs.', '', 'Because of a UE’s connectivity to the 3GPP network, details of the 3GPP connection (available in the UE radio module) are available to each UE.', '', 'The DSO knows the received signal strength at each UE.', '', 'The DSO knows the cellID of each UE.', '', 'The DSO knows the radio access technology providing the connection to each UE.', '', 'In addition to using the UEs to provide internet connectivity to the monitor and control infrastructure, the DSO regularly sends "over the top” signals (e.g. ICMP ping messages) between the UEs, and collects performance information on this traffic. Example of this information include availability and latency in the entire data path connecting the UE with the DSO application server. This path may comprise other networks in addition to 3GPP networks, e.g. WAN networks.', '', 'The DSO is able to configure the frequency and granularity of the over-the-top data collection. Based on analysis of the collected over the top data, past and present, the DSO can determine, based on the current performance of the E2E connection, if a change to a backup communication system is merited.', '', 'Similar data is maintained by standards compliant 3GPP management systems. The DSO benefits from a means to supplement or replace the collected over-the-top data with information from the MNO 3GPP management system, as the data that is collected is more precise and specific to the 3GPP system instead of end-to-end. Using this data also benefits the DSO as they can more easily identify the root cause of problems, when they arise.', '', 'The use case is', '', '1)\tThe DSO contacts the MNO 3GPP Management system.', '', '2)\tThe DSO requests collection of performance measurements on specific cells or cells in a specific area, as described in Annex A.', '', '3)\tThe DSO registers to receive reports of the performance measurements.', '', '4)\tThe DSO can update or delete the configuration of the measurements or reports.', '', '5)\tReports are generated according to the request.', ''] | **Requirement 5.2.1: Description** The Distribution System Operator (DSO) must implement a system to autonomously gather and utilize information from thousands of 3GPP compatible User Equipment (UE) devices distributed across a wide geographical area. This system should support the DSO's need to monitor and control its distribution grid, as outlined in clause 4 of the document. The DSO's infrastructure and its operation, which are not covered by this document, require highly available communication services to meet their stringent availability service requirements. The DSO's system should be capable of: 1. Determining the geographical location (latitude and longitude) of each UE. 2. Accessing and utilizing the details of the 3GPP connection available in each UE's radio module. 3. Monitoring the received signal strength at each UE. 4. Identifying the cell ID associated with each UE. 5. Recognizing the radio access technology used for the connection to each UE. Additionally, the DSO should regularly send "over the top" signals, such as ICMP ping messages, between the UEs and collect performance data on this traffic. This data should include the availability and latency of the entire data path connecting the UE with the DSO's application server, which may involve other networks beyond the 3GPP networks. The DSO must be able to configure the frequency and granularity of the over-the-top data collection. By analyzing the collected data, the DSO should be able to assess the current performance of the end-to-end (E2E) connection and decide if a change to a backup communication system is necessary. Furthermore, the DSO should have the capability to supplement or replace the collected over-the-top data with information from the 3GPP management system of the Mobile Network Operator (MNO). This additional data will provide more precise and specific information about the 3GPP system, enabling the DSO to more easily identify the root cause of any issues that arise. The DSO's system should support the following use case: 1. The DSO contacts the MNO's 3GPP Management System. 2. The DSO