## Sheet1
Section | Document | Content | Distance | Generated requirements
<h1>4 Overview</h1> | 22261.docx | 0.14234 | ['', "Unlike previous 3GPP systems that attempted to provide a 'one size fits all' system, the 5G system is expected to be able to provide optimized support for a variety of different services, different traffic loads, and different end user communities. Various industry white papers, most notably, the NGMN 5G White Paper [2], describe a multi-faceted 5G system capable of simultaneously supporting multiple combinations of reliability, latency, throughput, positioning, and availability. This technology revolution is achievable with the introduction of new technologies, both in access and the core, such as flexible, scalable assignment of network resources. In addition to increased flexibility and optimization, a 5G system needs to support stringent KPIs for latency, reliability, throughput, etc. Enhancements in the radio interface contribute to meeting these KPIs as do enhancements in the core network, such as network slicing, in-network caching and hosting services closer to the end points.", '', 'A 5G system also supports new business models such as those for IoT and enterprise managed networks. Drivers for the 5G KPIs include services such as Uncrewed Aerial Vehicle (UAV) control, Augmented Reality (AR), and factory automation. Network flexibility enhancements support self-contained enterprise networks, installed and maintained by network operators while being managed by the enterprise. Enhanced connection modes and evolved security facilitate support of massive IoT, expected to include tens of millions of UEs sending and receiving data over the 5G network.', '', 'Flexible network operations are the mainstay of the 5G system. The capabilities to provide this flexibility include network slicing, network capability exposure, scalability, and diverse mobility. Other network operations requirements address the necessary control and data plane resource efficiencies, as well as network configurations that optimize service delivery by minimizing routing between end users and application servers. Enhanced charging and security mechanisms handle new types of UEs connecting to the network in different ways. The enhanced flexibility of the 5G system also allows to cater to the needs of various verticals. For example, the 5G system introduces the concept of non-public networks providing exclusive access for a specific set of users and specific purpose(s). Non-public networks can, depending on deployment and (national) regulations, support different subsets of 5G functionality. In this specification 5G network requirements apply to both NPNs and PLMNs, unless specified otherwise. Additionally, there are specific requirements dedicated only to NPNs or PLMNs, which are indicated accordingly. More information can be found in Section 6.25.', '', 'Mobile Broadband (MBB) enhancements aim to meet a number of new KPIs. These pertain to high data rates, high user density, high user mobility, highly variable data rates, deployment, and coverage. High data rates are driven by the increasing use of data for services such as streaming (e.g. video, music, and user generated content), interactive services (e.g. AR), and IoT. These services come with stringent requirements for user experienced data rates as well as associated requirements for latency to meet service requirements. Additionally, increased coverage in densely populated areas such as sports arenas, urban areas, and transportation hubs has become essential for pedestrians and users in urban vehicles. New KPIs on traffic and connection density enable both the transport of high volumes of data traffic per area (traffic density) and transport of data for a high number of connections (e.g. UE density or connection density). Many UEs are expected to support a variety of services which exchange either a very large (e.g. streaming video) or very small (e.g. data burst) amount of data. The 5G system will handle this variability in a resource efficient manner. All of these cases introduce new deployment requirements for indoor and outdoor, local area connectivity, high user density, wide area connectivity, and UEs travelling at high speeds.', '', 'Another aspect of 5G KPIs includes requirements for various combinations of latency and reliability, as well as higher accuracy for positioning. These KPIs are driven by support for both commercial and public safety services. On the commercial side, industrial control, industrial automation, UAV control, and AR are examples of those services. Services such as UAV control will require more precise positioning information that includes altitude, speed, and direction, in addition to horizontal coordinates.', '', 'Support for Massive Internet of Things (MIoT) brings many new requirements in addition to those for the enhanced KPIs. The expansion of connected things introduces a need for significant improvements in resource efficiency in all system components (e.g. UEs, IoT devices, radio, access network, core network).', '', 'The 5G system also aims to enhance its capability to meet KPIs that emerging V2X applications require. For these advanced applications, the requirements, such as data rate, reliability, latency, communication range and speed, are made more stringent.', ''] | The system shall provide optimized support for a variety of different services, traffic loads, and end user communities. The system shall simultaneously support multiple combinations of reliability, latency, throughput, positioning, and availability. The system shall enable flexible and scalable assignment of network resources to accommodate diverse traffic and service demands. The system shall meet stringent Key Performance Indicators (KPIs) for latency, reliability, throughput, and other relevant metrics. The system shall incorporate enhancements in the radio interface and core network to achieve the desired KPIs. The system shall support network slicing, in-network caching, and hosting services closer to the endpoints to optimize service delivery. The system shall facilitate self-contained enterprise networks that are installed, maintained, and managed by network operators, while being operated by the enterprise. The system shall support enhanced connection modes and evolved security mechanisms to accommodate massive Internet of Things (IoT) with tens of millions of User Equipments (UEs). The system shall provide flexible network operations, including network slicing, network capability exposure, scalability, and diverse mobility. The system shall ensure control and data plane resource efficiencies and optimize service delivery by minimizing routing between end users and application servers. The system shall handle enhanced charging and security mechanisms for new types of User Equipments (UEs) connecting in different ways. The system shall cater to the needs of various verticals, including the provision of non-public networks for exclusive access to specific users and purposes. The system shall meet the requirements for Mobile Broadband (MBB) enhancements, including high data rates, high user density, high user mobility, and highly variable data rates. The system shall provide high data rates and low latency to support services such as streaming, interactive services, and IoT. The system shall ensure high coverage in densely populated areas and support high user density and connection density. The system shall handle variability in data traffic efficiently, supporting both high volumes of data and small data bursts. The system shall meet the requirements for various combinations of latency and reliability, as well as higher accuracy for positioning. The system
<h3>6.4.1 Description</h3> | 22261.docx | 0.13482 | ['', '5G introduces the opportunity to design a system to be optimized for supporting diverse UEs and services. While support for IoT is provided by EPS, there is room for improvement in efficient resource utilization that can be designed into a 5G system whereas they are not easily retrofitted into an existing system. Some of the underlying principles of the potential service and network operation requirements associated with efficient configuration, deployment, and use of UEs in the 5G network include bulk provisioning, resource efficient access, optimization for UE originated data transfer, and efficiencies based on the reduced needs related to mobility management for stationary UEs and UEs with restricted range of movement.', '', 'As sensors and monitoring UEs are deployed more extensively, the need to support UEs that send data packages ranging in size from a small status update in a few bits to streaming video increases. A similar need exists for smart phones with widely varying amounts of data. Specifically, to support short data bursts, the network should be able to operate in a mode where there is no need for a lengthy and high overhead signalling procedure before and after small amounts of data are sent. The system will, as a result, avoid both a negative impact to battery life for the UE and wasting signalling resources.', '', 'For small form factor UEs it will be challenging to have more than 1 antenna due to the inability to get good isolation between multiple antennas. Thus, these UEs need to meet the expected performance in a 5G network with only one antenna.', '', 'Cloud applications like cloud robotics perform computation in the network rather than in a UE, which requires the system to have high data rate in the uplink and very low round trip latency. Supposed that high density cloud robotics will be deployed in the future, the 5G system need to optimize the resource efficiency for such scenario.', '', 'Additional resource efficiencies will contribute to meeting the various KPIs defined for 5G. Control plane resource efficiencies can be achieved by optimizing and minimizing signalling overhead, particularly for small data transmissions. Mechanisms for minimizing user plane resources utilization include in-network caching and application in a Service Hosting Environment closer to the end user. These optimization efforts contribute to achieving lower latency and higher reliability.', '', 'Diverse mobility management related resource efficiencies are covered in clause 6.2.', '', 'Security related resource efficiencies are covered in clause 8.8.', ''] | The system shall be designed to optimize for diverse User Equipments (UEs) and services, providing efficient resource utilization tailored for 5G networks. It shall support Internet of Things (IoT) through EPS, with enhanced capabilities for bulk provisioning, resource-efficient access, and optimized data transfer for UE-originated content. The system shall ensure efficiencies for stationary and mobility-restricted UEs, minimizing the need for extensive mobility management. The system shall facilitate the deployment of sensors and monitoring UEs, efficiently handling data packets of varying sizes, from small status updates to high-definition video streams. It shall operate in a mode that supports short data bursts, reducing signalling overhead and conserving battery life and network resources. The system shall accommodate small form factor UEs with single antenna constraints, ensuring they meet performance expectations within a 5G network. It shall provide high data rate uplink and low latency, essential for cloud applications like cloud robotics, optimizing resource efficiency for high-density deployments. The system shall implement control plane resource efficiencies by reducing signalling overhead, especially for small data transmissions. It shall employ in-network caching and service hosting closer to the end user to minimize user plane resource utilization, contributing to lower latency and higher reliability. The system shall incorporate diverse mobility management resource efficiencies as per clause 6.2, and security-related resource efficiencies as per clause 8.8, to meet the defined Key Performance Indicators (KPIs) for 5G networks.
<h3>6.5.1 Description</h3> | 22261.docx | 0.13351 | ['', '5G is designed to meet diverse services with different and enhanced performances (e.g. high throughput, low latency and massive connections) and data traffic model (e.g. IP data traffic, non-IP data traffic, short data bursts and high throughput data transmissions).', '', "User plane should be more efficient for 5G to support differentiated requirements. On one hand, a Service Hosting Environment located inside of operator's network can offer Hosted Services closer to the end user to meet localization requirement like low latency, low bandwidth pressure. These Hosted Services contain applications provided by operators and/or trusted 3rd parties. On the other hand, user plane paths can be selected or changed to improve the user experience or reduce the bandwidth pressure, when a UE or application changes location during an active communication.", '', 'The 5G network can also support multiple wireless backhaul connections (e.g. satellites and/or terrestrial), and efficiently route and/or bundle traffic among them.', ''] | The system shall efficiently manage user plane traffic to support differentiated requirements in 5G networks. This includes providing high throughput, low latency, and the capability to handle massive connections for diverse services. The system shall also accommodate various data traffic models, including IP and non-IP traffic, as well as short data bursts and high throughput data transmissions. Furthermore, the system shall offer Hosted Services within the operator's network to meet localization requirements, ensuring low latency and low bandwidth pressure for applications provided by operators and trusted third parties. The system shall dynamically select or change user plane paths to optimize user experience and manage bandwidth pressure effectively, especially when a User Equipment (UE) or application changes location during active communication. Additionally, the system shall support multiple wireless backhaul connections, such as satellites and terrestrial links, and efficiently route and/or bundle traffic among these connections to ensure seamless and optimized network performance.
<h3>7.4.2 Requirements</h3> | 22261.docx | 0.090656 | ['', 'A 5G system providing service with satellite access shall be able to support GEO based satellite access with up to 285 ms end-to-end latency.', '', 'NOTE 1:\t 5 ms network latency is assumed and added to satellite one-way delay.', '', 'A 5G system providing service with satellite access shall be able to support MEO based satellite access with up to 95 ms end-to-end latency.', '', 'NOTE 2:\t 5 ms network latency is assumed and added to satellite one-way delay.', '', 'A 5G system providing service with satellite access shall be able to support LEO based satellite access with up to 35 ms end-to-end latency.', '', 'NOTE 3:\t 5 ms network latency is assumed and added to satellite one-way delay.', '', 'A 5G system shall support negotiation on quality of service taking into account latency penalty to optimise the QoE for UE.', '', 'The 5G system with satellite access shall support high uplink data rates for 5G satellite UEs.', '', 'The 5G system with satellite access shall support high downlink data rates for 5G satellite UEs.', '', 'The 5G system with satellite access shall support communication service availabilities of at least 99,99%.', '', 'Table 7.4.2-1: Performance requirements for satellite access', '', '<span style="font-size:16pt">Scenario</span>', '', '<span style="font-size:16pt">Experienced data rate (DL)</span>', '', '<span style="font-size:16pt">Experienced data rate (UL)</span>', '', '<span style="font-size:16pt">Area traffic capacity</span>', '', '<span style="font-size:16pt">(DL) </span>', '', '<span style="font-size:16pt">(note 1)</span>', '', '<span style="font-size:16pt">Area traffic capacity</span>', '', '<span style="font-size:16pt">(UL) </span>', '', '<span style="font-size:16pt">(note 1)</span>', '', '<span style="font-size:16pt">Overall user density </span>', '', '<span style="font-size:16pt">Activity factor</span>', '', '<span style="font-size:16pt">UE speed</span>', '', '<span style="font-size:16pt">UE type</span>', '', '<span style="font-size:16pt">Pedestrian</span>', '', '<span style="font-size:16pt">(note 2)</span>', '', '[1] Mbit/s', '', '[100] kbit/s', '', '1,5 Mbit/s/km<sup>2</sup>', '', '150 kbit/s/km<sup>2</sup>', '', '[100]/km<sup>2</sup>', '', '[1,5]\xa0%', '', 'Pedestrian', '', 'Handheld', '', '<span style="font-size:16pt">Public safety</span>', '', '[3,5] Mbit/ss', '', '[3,5] Mbit/s', '', 'TBD', '', 'TBD', '', 'TBD', '', 'N/A', '', '100 km/h', '', 'Handheld', '', '<span style="font-size:16pt">Vehicular connectivity</span>', '', '<span style="font-size:16pt">(note 3)</span>', '', '50 Mbit/s', '', '25 Mbit/s', '', 'TBD', '', 'TBD', '', 'TBD', '', '', '', '50\xa0%', '', 'Up to 250 km/h', '', 'Vehicle mounted', '', '<span style="font-size:16pt">Airplanes connectivity</span>', '', '<span style="font-size:16pt">(note 4)</span>', '', '360 Mbit/s/ plane', '', '180 Mbit/s/ plane', '', 'TBD', '', 'TBD', '', 'TBD', '', 'N/A', '', 'Up to 1000 km/h', '', 'Airplane mounted', '', '<span style="font-size:16pt">Stationary</span>', '', '', '', '50 Mbit/s', '', '25 Mbit/s', '', 'TBD', '', 'TBD', '', 'TBD', '', 'N/A', '', 'Stationary', '', 'Building mounted', '', '<span style="font-size:16pt">Video surveillance </span>', '', '<span style="font-size:16pt">(note 4a)</span>', '', '', '', '[0,5] Mbit/s', '', '[3] Mbit/s', '', 'TBD', '', 'TBD', '', 'TBD', '', 'N/A', '', 'Up to 120km/h or', '', 'stationary', '', '<span style="font-size:16pt">(note 4b)</span>', '', '', '', 'Vehicle mounted or fixed installation', '', '<span style="font-size:16pt">Narrowband IoT connectivity</span>', '', '[2] kbit/s', '', '[10] kbit/s', '', '8 kbit/s/km<sup>2</sup>', '', '40 kbit/s/km<sup>2</sup>', '', '[400]/km2', '', '[1]\xa0%', '', '[Up to 100 km/h]', '', 'IoT', '', 'Note 1: Area capacity is averaged over a satellite beam.', '', 'Note 2: Data rates based on Extreme long-range coverage target values in clause 6.17.2. User density based on rural area in Table 7.1-1.', '', 'Note 3: Based on Table 7.1-1', '', 'Note 4: Based on an assumption of 120 users per plane 15/7.5 Mbit/s data rate and 20\xa0% activity factor per user', '', 'Note 4a: Refer to video surveillance data transmitted (in UL) from a UE on the ground (e.g. picture or video from a camera) using satellite NG-RAN to connect to 5GC, and video surveillance-related configuration or control data sent (in DL) to the UE/device. 0.5 Mbit/s for DL experienced data rate is based on MAVLINK protocol that is widely used for UAV control. 3 Mbit/s for UL experienced data rate is based on the assumed sum from 2.5 Mbit/s for video streaming and 0.5 Mbit/s for data transmission.', '', 'Note 4b: Up to 120km/h applies to vehicle mounted while stationary applies to fixed installation.', '', 'Note 5: All the values in this table are targeted values and not strict requirements. ', '', 'Note 6: Performance requirements for all the values in this table should be analyzed independently for each scenario. ', ''] | The system shall support GEO based satellite access with up to 285 ms end-to-end latency, considering an added 5 ms network latency. It shall also support MEO based satellite access with up to 95 ms end-to-end latency, with the same assumed network latency. Furthermore, the system shall support LEO based satellite access with up to 35 ms end-to-end latency, again with a 5 ms network latency added. The system shall negotiate quality of service, taking into account latency penalties to optimize the Quality of Experience (QoE) for User Equipment (UE). It shall support high uplink and downlink data rates for 5G satellite User Equipment (UEs), with specific rates provided for different scenarios. The system shall ensure communication service availabilities of at least 99.99% for all scenarios.
<h4>6.26.2.2 5G LAN-virtual network (5G LAN-VN)</h4> | 22261.docx | 0.13384 | ['', 'A UE shall be able to select a 5G LAN-VN, that the UE is a member of, for private communication. ', '', 'A 5G system shall support 5G LAN-VNs with member UEs numbering between a few to tens of thousands.', '', 'The 5G system shall be able to support large numbers of small 5G LAN-VNs.', '', 'NOTE:\tTargeting residential deployments translate into millions of 5GLAN-VN per operator per country. These residential 5G LAN-VNs typically contain between 10-50 devices.', '', 'The 5G LAN-VN shall support member UEs that are subscribed to different PLMNs, e.g. a 5G LAN-VN may span multiple countries and have member UEs that have a subscription to a PLMN in their home country.', '', 'The 5G system shall support on-demand establishment of UE to UE, multicast, and broadcast private communication between members UEs of the same 5G LAN-VN. Multiple types of data communication shall be supported, at least IP and Ethernet.', '', 'The 5G network shall ensure that only member UEs of the same 5G LAN-VN are able to establish or maintain private communications among each other using 5G LAN-type service.', '', 'The 5G system shall allow member UEs of a 5G LAN-VN to join an authorized multicast session over that 5G LAN-VN. ', '', 'The 5G system shall be able to restrict private communications within a 5G LAN-VN based on UE’s location (i.e. when the UE moves out of the area it can no longer communicate on the 5G LAN-VN).', '', 'The 5G network shall enable member UEs of a 5G LAN-VN to use multicast/broadcast over a 5G LAN-type service to communicate with required latency (e.g. 180 ms).', '', 'The 5G system shall support a mechanism to provide consistent QoE to all the member UEs of the same 5G LAN-VN.', '', 'The 5G system shall support routing based on a private addressing scheme within the 5G LAN-VN.', '', 'The 5G system shall support a communication path between a non-3GPP device in the CPN and a UE in the 5G-LAN VN via the eRG of the CPN, for an eRG that is part of the 5G LAN-VN.', ''] | The system shall be capable of selecting a 5G LAN-VN for private communication by a UE that is a member of that network. The system shall support 5G LAN-VNs with member UEs ranging from a few to tens of thousands. It shall also support a large number of small 5G LAN-VNs. The system shall facilitate on-demand establishment of UE-to-UE multicast and broadcast private communication within the same 5G LAN-VN, accommodating subscriptions to different PLMNs. It shall ensure that only member UEs of the same 5G LAN-VN can establish private communications. The system shall allow member UEs to join authorized multicast sessions within their 5G LAN-VN. The system shall enable private communications within a 5G LAN-VN to be restricted based on the UE's geographical location. It shall support low-latency private communications within a 5G LAN-VN, such as 180 ms. The system shall provide consistent Quality of Experience (QoE) to all member UEs within the same 5G LAN-VN. The system shall implement a private addressing scheme for routing within the 5G LAN-VN. Lastly, the system shall support communication paths between non-3GPP devices and UEs in the 5G LAN-VN via the eRG, for those eRGs that are part of the 5G LAN-VN.
<h3>6.2.1 Description</h3> | 22261.docx | 0.12448 | ['', 'A key feature of 5G is support for UEs with different mobility management needs. 5G will support UEs with a range of mobility management needs, including UEs that are', '', '-\tstationary during their entire usable life (e.g. sensors embedded in infrastructure),', '', '-\tstationary during active periods, but nomadic between activations (e.g. fixed access),', '', '-\tmobile within a constrained and well-defined space (e.g. in a factory), and', '', '-\tfully mobile.', '', 'Moreover, some applications require the network to ensure seamless mobility of a UE so that mobility is hidden from the application layer to avoid interruptions in service delivery while other applications have application specific means to ensure service continuity. But these other applications can still require the network to minimize interruption time to ensure that their application-specific means to ensure service continuity work effectively.', '', 'With the ever-increasing multimedia broadband data volumes, it is also important to enable the offloading of IP traffic from the 5G network onto traditional IP routing networks via an IP anchor node close to the network edge. As the UE moves, changing the IP anchor node can be needed in order to reduce the traffic load in the system, reduce end-to-end latency and provide a better user experience.', '', 'The flexible nature of a 5G system will support different mobility management methods that minimize signalling overhead and optimize access for these different types of UEs.', ''] | The system shall support User Equipments (UEs) with diverse mobility management needs in a 5G network. This includes: 1. The system shall accommodate UEs that are stationary throughout their usable life, such as sensors embedded in infrastructure. 2. The system shall support UEs that are stationary during active periods but nomadic between activations, exemplified by fixed access scenarios. 3. The system shall enable UEs to be mobile within a constrained and well-defined space, such as in a factory environment. 4. The system shall facilitate fully mobile UEs, allowing for unrestricted movement within the network. 5. The system shall provide seamless mobility for certain applications, ensuring that mobility is transparent to the application layer to prevent service interruptions. 6. The system shall minimize interruption time for applications with specific service continuity requirements, even if they do not require mobility to be hidden from the application layer. 7. The system shall support the offloading of IP traffic from the 5G network onto traditional IP routing networks via an IP anchor node located near the network edge. 8. The system shall allow for dynamic changes in the IP anchor node as the User Equipment (UE) moves, to reduce traffic load, decrease end-to-end latency, and enhance the user experience. 9. The system shall implement flexible mobility management methods that minimize signalling overhead and optimize access for the various types of UEs, as per the requirements of the 5G network.
<h2>A.4.8 Smart distribution transformer terminal</h2> | 22104.docx | 0.14354 | ['', 'A smart distribution transformer terminal is usually deployed in a distribution transformer area. The terminal can support multiple energy applications simultaneously. Multiple kinds of energy data are collected by the terminal and then delivered to a energy application platform. Figure A.4.8.1-1 illustrates a workflow example for a smart distribution transformer terminal.', '', '----media/image11.png----', '', 'Figure A.4.8-1: Example of a smart distribution transformer terminal workflow', '', 'In general, the connections between the smart distribution transformer terminal and the energy application platform are provided by the 5G system. The connections between energy end equipment and smart distribution transformer terminal may be provided by 5G system. In this case, about 300 to 500 energy end devices are connected to one smart distribution transformer terminal. The average service bit rate between the smart distribution transformer terminal and an energy end device is more than 2\xa0Mbit/s in uplink for each application. The related communication distance is between 100 m and 500 m. The associated KPI is provided in Table A.4.8-1.', '', '', '', '<span style="font-size:20pt"><b>Table A.4.8-1: Key Performance for Smart Distribution Transformer Terminal</b></span>', '', 'Use case#', '', 'Characteristic parameter', '', 'Influence quantity', '', '', '', 'Communication service availability: target value ', '', 'Communication service reliability: mean time between failures', '', 'End-to-end latency: maximum ', '', 'Service bit rate: user experienced data rate<b> </b>', '', 'Message size [byte]<b> </b>', '', 'Transfer interval: target value<b> </b>', '', 'Survival time<b> </b>', '', 'UE ', 'speed<b> </b>', '', '# of UEs', '', 'Service area ', '', '', '<span style="font-size:18pt">1</span>', '', '<b>&gt;99.99%</b>', '', '<b>–</b>', '', '<b>10\xa0ms, 100\xa0ms, 3\xa0s (note 2)</b>', '', '<b>&gt; 2\xa0Mbit/s (note 1)</b>', '', '–', '', '–', '', '–', '', '–', '', '<b>500 in the service area (note\xa03)</b>', '', '<b>Communication distance is from 100 m to 500\xa0m, (outdoor, indoor, and deep indoor)</b>', '', 'NOTE 1: \tIt is the smart metering application data rate between the Smart Distribution Transformer Terminal and energy end equipment. Once there are multiple smart grid applications, it is required more data rate.', '', 'NOTE 2: \tIt depends on different applications supported by the Smart Distribution Transformer Terminal. The less the latency is, the more applications can be supported.', '', 'NOTE 3: \tThe distribution area can be calculated as 3.14 x range<sup>2</sup> and in general is between 0.031 km<sup>2</sup> and 0.79 km<sup>2</sup>.', '', '<b><i>Use case#1:</i></b><span style="font-size:18pt"><b> smart distribution transformer terminal</b></span>', '', '', ''] | The system shall support multiple energy applications simultaneously on a smart distribution transformer terminal. It shall collect various kinds of energy data and deliver them to an energy application platform. The system shall provide connections between the smart distribution transformer terminal and the energy application platform through a 5G system. The system shall accommodate connections between energy end equipment and the smart distribution transformer terminal via the 5G system, supporting up to 500 energy end devices connected to one terminal. The system shall ensure an average service bit rate of more than 2 Mbit/s in uplink for each application. The system shall maintain an end-to-end latency with a maximum value of 100ms, 10ms, or 3 seconds, depending on the application. The system shall guarantee a user experienced data rate of over 2 Mbit/s. The system shall handle message sizes in bytes, with a defined target value for transfer intervals. The system shall ensure a survival time for the service area, which can be calculated based on the distribution area range. The system shall operate within a communication distance of 100m to 500m, suitable for outdoor, indoor, and deep indoor environments.
<h2>E.1 Description</h2> | 22104.docx | 0.12923 | ['', 'AV production includes television and radio studios, outside and remotely controlled broadcasts, live newsgathering, sports events, music festivals, among others. All of these applications require a high degree of reliability, since they are related to the capturing and transmission of data at the beginning of a production chain. This differs drastically when compared to other multimedia services because the communication errors will be propagated to the entire audience that is consuming that content both live and recorded for later distribution. Furthermore, the transmitted data is often post-processed with nonlinear filters which could actually amplify defects that would be otherwise not noticed by humans. Therefore, these applications call for uncompressed or only slightly compressed data, and very low probability of errors. These devices will also be used alongside existing technologies which have a high level of performance and so any new technologies will need to match or improve upon the existing workflows to drive adoption of the technology.', '', 'The performance aspects that are covered by/in TS 22.263 [27] (Service requirements for Video, Imaging and Audio for professional applications) also target the latency that these services experience. ', '', 'In recent years, production facilities have moved from bespoke unidirectional highly specialised networks to IP based systems and software-based workflows. This migration is expected to continue, and wireless IP connectivity is key to a number of these workflows.', '', 'Typical set ups require multiple devices such as cameras, microphones and control surfaces that require extremely close synchronisation to maintain consistency of pictures and audio. Such clock synchronization requirements are captured in clause 5.6. Often devices need to communicate directly to each other for instance a camera to a monitor or a microphone to a PA system.', '', 'Video and audio applications also require extremely high quality of service metrics as the loss of a single packet can cause picture or sound breakup in the downstream processing or distribution. Often this is a legal, regulatory or contractual agreement to maintain a high quality, stable and clear video or audio signal.', ''] | The system shall provide uncompressed or only slightly compressed data with a very low probability of errors to ensure high reliability in capturing and transmitting data at the beginning of a production chain. It must support synchronization requirements as specified in clause 5.6 for devices such as cameras, microphones, and control surfaces to maintain consistent picture and audio quality. Additionally, the system shall guarantee extremely high quality of service metrics to prevent any loss of video or audio packets, thereby avoiding picture or sound breakup during downstream processing or distribution, in compliance with legal, regulatory, or contractual agreements.
<h2>5.3 Aperiodic deterministic communication</h2> | 22104.docx | 0.10839 | ['', 'Aperiodic deterministic communication is without a pre-set sending time, but still with stringent requirements on timeliness and availability of the communication service. A description of aperiodic deterministic communication can be found in Clauses 4.3 and 4.4. Additional information on the underlying use cases of the sets of requirements in Table 5.3-1 can be found in Annex A. Further information on characteristic parameters and influence quantities used in Table 5.3-1 can be found in Annex C. ', '', 'The 5G system shall be able to provide aperiodic deterministic communication with the service performance requirements for individual logical communication links that realise the communication services reported in Table 5.3-1.', '', 'Table 5.3-1: Aperiodic deterministic communication service performance requirements', '', 'Characteristic parameter (KPI)', '', 'Influence quantity', '', '', '', 'Communication service availability', '', 'Communication service reliability: mean time between failures', '', 'Max Allowed End-to-end latency (note\xa01)<b> ', '(note 5)</b>', '', 'Service bit rate: user-experienced data rate<b> (note 5)</b>', '', 'Message size [byte]<b> (note 5)</b>', '', 'Survival time', '', 'UE speed<b> (note 6)</b>', '', '# of UEs', '', '', '', 'Service Area (note 3)', '', 'Remarks', '', '&gt; 99.999\xa09\xa0%', '', '~ 1 week', '', '10 ms', '', 'UL: &gt; 10 Mbit/s', '', '–', '', '–', '', '≤ 50 km/h', '', '≤\xa02,000', '', '≤ 1 km<sup>2</sup>', '', 'Mobile robots – video streaming (A.2.2.3)', '', '99.999\xa09\xa0% to 99.999\xa0999\xa0%', '', '~ 1 month', '', '&lt; 30 ms', '', '&gt; 5 Mbit/s', '', '–', '', '–', '', '&lt; 8 km/h (linear movement)', '', 'TBD', '', 'TBD', '', 'Mobile control panels - parallel data transmission (A.2.4.1)', '', '99.999\xa0999\xa0%', '', '1 day', '', '&lt;8\xa0ms', '', '(note 8)', '', '250 kbit/s', '', '40 to 250', '', '16 ms', '', 'quasi-static; up to 10\xa0km/h', '', '2 or more', '', '30\xa0m x 30\xa0m', '', 'Mobile Operation Panel: Emergency stop (emergency stop events) (A.2.4.1A)', '', '99.999\xa09\xa0%', '', '– ', '', '&lt; 50 ms', '', '0.59 kbit/s', '28 kbit/s', '', '&lt; 100', '', '–', '', 'stationary', '', '<span style="color:000000">10\xa0km</span><span style="color:000000">² to 100\xa0km</span><span style="color:000000">²</span>', '', 'TBD', '', 'Smart grid millisecond level precise load control (A.4.5)', '', '&gt; 99.9\xa0%', '', '~ 1 month', '', '&lt; 10 ms', '', '–', '', '–', '', '–', '', '&lt; 8 km/h (linear movement)', '', '≥ 3', '', '20 m x 20 m x 4 m', '', 'Augmented reality; bi-directional transmission to image processing server (A.2.4.2)', '', '99.999\xa09\xa0% to 99.999\xa0999\xa0%', '', '~ 10 years', '', '&lt; 1\xa0ms', '', '(note 4)', '', '25 Mbit/s', '', '–', '', '–', '', 'stationary', '', '2 to 5', '', '100 m x', '', '30 m x 10 m', '', 'Wired-2-wireless 100\xa0Mbit/s link replacement (A.2.2.4)', '', '99.999\xa09\xa0% to 99.999\xa0999\xa0%', '', '~ 10 years', '', '&lt; 1\xa0ms', '', '(note 4)', '', '500 Mbit/s', '', '–', '', '–', '', 'stationary', '', '2 to 5', '', '100 m x', '', '30 m x 10 m', '', 'Wired-2-wireless 1\xa0Gbit/s link replacement (A.2.2.4)', '', ' &gt; 99.9 %', '', '–', '', 'DL: &lt; 10\xa0ms', '', 'UL:&lt;1\xa0s', '', '(rural)', '', 'DL: &gt; 100\xa0kbit/s UL: &gt; 5\xa0Gbit/s', '(note 9)', '', '–', '', '–', '', 'stationary', '', '&gt; 100', '', '', '', 'Distributed energy storage; energy storage station video (A.4.6)', '', '&gt; 99.99 %', '', '–', '', '&lt; 100\xa0ms (note 10);', '', 'DL:&lt;1\xa0Mbit/s', '', '–', '', '–', '', '–', '', '–', '', '–', '', 'Advanced metering (A.4.7)', '', '&gt; 99.999\xa0%', '', '–', '', '20 ms', '', '–', '', '&lt; 100 byte', '', '–', '', '–', '', '–', '', 'several km<sup>2</sup>', '', 'Distributed automated switching for isolation and service restoration (A.4.4.1) (note 7)', '', '&gt; 99.999 9\xa0%', '', '', '', '&lt; 3\xa0ms', '', '–', '', '160\xa0byte', '', '–', '', '–', '', '–', '', '–', '', 'Distributed Energy Resources (DERs) and micro-grids (A.4.9) (note 7)', '', 'NOTE 1:\tUnless otherwise specified, all communication includes 1 wireless link (UE to network node or network node to UE) rather than two wireless links (UE to UE).', '', 'NOTE 2:\t(void)', '', 'NOTE 3:\tLength x width x height.', '', 'NOTE 4:\tScheduled aperiodic traffic with transfer interval (max end-to-end allowed latency &lt; transfer interval). ', '', 'NOTE 5:\tIt applies to both UL and DL unless stated otherwise.', '', 'NOTE 6:\tIt applies to both linear movement and rotation unless stated otherwise. ', '', 'NOTE 7:\tCommunication includes two wireless links (UE to UE).', '', 'NOTE 8:\tThe mobile operation panel is connected wirelessly to the 5G system. If the mobile robot/production line is also connected wirelessly to the 5G system, the communication includes two wireless links.', '', 'NOTE 9:\tThe service bit rate in one energy storage station can be calculated as follows:12.5\xa0Mbytes/s x 50 containers x 8 = 5\xa0Gbit/s.', '', 'NOTE 10:\tThe maximum allowed end-to-end latency is for accuracy fee control. It is the delay for one-way communication between the backend system and the 5G IoT device. The distance between the two is 40\xa0km or lower (city range).', '', '', ''] | The system shall provide aperiodic deterministic communication with stringent requirements on timeliness and availability, including a maximum allowed end-to-end latency of less than 10 milliseconds, a service bit rate of more than 5 Mbit/s, and a survival time of up to one week. Additionally, the system shall support communication services for individual logical communication links, ensuring a communication service availability of greater than 99.999% and a reliability with a mean time between failures of less than one week. The system shall also cater to specific use cases such as mobile robots for video streaming, mobile control panels for parallel data transmission, and smart grid load control with precise timing requirements.
<h3>7.6.1 AR/VR</h3> | 22261.docx | 0.11126 | ['', 'Audio-visual interaction is characterised by a human being interacting with the environment or people, or controlling a UE, and relying on audio-visual feedback. In the use cases like VR and interactive conversation the latency requirements include the latencies at the application layer (e.g. codecs), which could be specified outside of 3GPP.', '', 'To support VR environments with low motion-to-photon capabilities, the 5G system shall support:', '', '-\tmotion-to-photon latency in the range of 7 ms to 15ms while maintaining the required resolution of up to 8k giving user data rate of up to [1Gbit/s] and', '', '-\tmotion-to-sound delay of [&lt; 20 ms].', '', "NOTE: \tThe motion-to-photon latency is defined as the latency between the physical movement of a user's head and the updated picture in the VR headset. The motion-to-sound latency is the latency between the physical movement of a user's head and updated sound waves from a head mounted speaker reaching their ears.", '', 'To support interactive task completion during voice conversation, the 5G system shall support low-delay speech coding for interactive conversational services (100 ms, one-way mouth-to-ear).', '', 'Due to the separate handling of the audio and video component, the 5G system will have to cater for the VR audio-video synchronisation in order to avoid having a negative impact on the user experience (i.e. viewers detecting lack of synchronization). To support VR environments the 5G system shall support audio-video synchronisation thresholds:', '', '-\tin the range of [125 ms to 5 ms] for audio delayed and', '', '-\tin the range of [45 ms to 5 ms] for audio advanced. ', '', 'The 5G system shall support service continuity for AR/VR to support immersive user experience under high UE mobility.', '', 'When it comes to implementation of applications containing AR/VR components, the requirements on the 5G network could depend on architectural choices implementing these services. Note 3 in table 7.1-1 above gives an example on such dependences for a VR application in a 5G system. Table 7.6.1-1 below illustrates additional use cases and provides more corresponding requirements on the 5G system. ', '', '-\tCloud/Edge/Split Rendering – Cloud/Edge/Split Rendering is characterised by the transition and exchange of the rendering data between the rendering server and device.', '', '-\tGaming or Training Data Exchanging – This use case is characterised by the exchange of the gaming or training service data between two 5G connected AR/VR devices.', '', '-\tConsume VR content via tethered VR headset – This use case involves a tethered VR headset receiving VR content via a connected UE; this approach alleviates some of the computation complexity required at the VR headset, by allowing some or all decoding functionality to run locally at the connected UE. The requirements in the table below refer to the direct wireless link between the tethered VR headset and the corresponding connected UE.', '', '', '', 'Table 7.6.1-1 KPI Table for additional high data rate and low latency service', '', 'Use Cases', '', 'Characteristic parameter (KPI)', '', 'Influence quantity', '', '', '', 'Max allowed end-to-end latency', '', 'Service bit rate: user-experienced data rate', '', 'Reliability', '', '# of UEs', '', '', '', 'UE Speed', '', 'Service Area', '', '<b>(note 2)</b>', '', '<b>Cloud/Edge/Split Rendering</b>', '', '(note 1)', '', '<b>5 ms (i.e. UL+DL between UE and the interface to data network) (note 4) </b>', '', '0,1 to [1] Gbit/s supporting visual content (e.g. VR based or high definition video) with 4K, 8K resolution and up to120 frames per second content.', '', '<b>99,99 % in uplink and 99,9 % in downlink (note 4)</b>', '', '<b>-</b>', '', 'Stationary or Pedestrian', '', 'Countrywide', '', 'Gaming or Interactive Data Exchanging ', '', '(note 3)', '', '<b>10ms (note 4)</b>', '', '0,1 to [1] Gbit/s supporting visual content (e.g. VR based or high definition video) with 4K, 8K resolution and up to120 frames per second content.', '', '<b>99,99 % (note 4)</b>', '', '<b>≤ [10]</b>', '', 'Stationary or Pedestrian', '', '20 m x 10\xa0m; in one vehicle (up to 120 km/h) and in one train (up to 500 km/h)', '', 'Consumption of VR content via tethered VR headset ', '', '(note 6)', '', '', '', '<b>[5 to 10] ms</b>', '', '(note 5)', '', '', '', ' 0,1 to [10] Gbit/s ', '', '(note 5)', '', '', '', '<b>[99,99 %]</b>', '', '<b>-</b>', '', 'Stationary or Pedestrian', '', '-', '', 'NOTE 1:\tUnless otherwise specified, all communication via wireless link is between UEs and network node (UE to network node and/or network node to UE) rather than direct wireless links (UE to UE).', '', 'NOTE 2:\tLength x width (x height).', '', 'NOTE 3:\tCommunication includes direct wireless links (UE to UE). ', '', 'NOTE 4:\tLatency and reliability KPIs can vary based on specific use case/architecture, e.g. for cloud/edge/split rendering, and can be represented by a range of values.', '', 'NOTE 5:\tThe decoding capability in the VR headset and the encoding/decoding complexity/time of the stream will set the required bit rate and latency over the direct wireless link between the tethered VR headset and its connected UE, bit rate from 100 Mbit/s to [10] Gbit/s and latency from 5 ms to 10 ms.<b> </b>', '', 'NOTE 6:\tThe performance requirement is valid for the direct wireless link between the tethered VR headset and its connected UE.', '', '', ''] | The system shall support audio-visual interaction characterized by a human being interacting with the environment or people, or controlling a User Equipment (UE), relying on audio-visual feedback. It shall cater for low motion-to-photon latency in the range of 7 ms to 15 ms while maintaining the required resolution of up to 8k, and a user data rate of up to 1 Gbit/s. Additionally, the system shall ensure a motion-to-sound delay of less than 20 ms. To support VR environments with low motion-to-photon capabilities, the system shall support audio-video synchronization thresholds in the range of 125 ms to 5 ms for audio delayed and 45 ms to 5 ms for audio advanced. It shall also support service continuity for AR/VR to support immersive user experience under high UE mobility. For interactive task completion during voice conversation, the system shall support low-delay speech coding for interactive conversational services with a latency of up to 100 ms one-way mouth-to-ear. The system shall support the implementation of applications containing AR/VR components, considering architectural choices implementing these services. It shall also support service continuity for AR/VR to support immersive user experience under high UE mobility. For Cloud/Edge/Split Rendering, the system shall support a maximum latency of 5 ms and a user data rate of up to 1 Gbit/s, with a reliability of 99 99% in uplink and 99 9% in downlink. For Gaming or Training Data Exchanging, the system shall support a maximum latency of 10 ms and a user data rate of up to 1 Gbit/s, with a reliability of 99 99%. For Consuming VR content via tethered VR headset, the system shall support a maximum latency of 5 to 10 ms and a user data rate of 100 Mbit/s to 10 Gbit/s, with a reliability of 99 99%.
<h3>6.40.2 Requirements </h3> | 22261.docx | 0.11194 | ['', 'Based on operator policy, the 5G system shall be able to provide means to allow an authorized third-party to monitor the resource utilisation of the network service that is associated with the third-party.', '', 'NOTE 1:\tResource utilization in the preceding requirement refers to measurements relevant to the UE’s performance such as the data throughput provided to the UE.', '', 'Based on operator policy, the 5G system shall be able to provide an indication about a planned change of bitrate, latency, or reliability for a QoS flow to an authorized 3rd party so that the 3<sup>rd</sup> party AI/ML application is able to adjust the application layer behaviour if time allows. The indication shall provide the anticipated time and location of the change, as well as the target QoS parameters.', '', 'Based on operator policy, 5G system shall be able to provide means to predict and expose predicted network condition changes (i.e. bitrate, latency, reliability) per UE, to an authorized third party.', '', 'Subject to user consent, operator policy and regulatory constraints, the 5G system shall be able to support a mechanism to expose monitoring and status information of an AI-ML session to a 3<sup>rd</sup> party AI/ML application. ', '', 'NOTE 2:\tSuch mechanism is needed for AI/ML application to determine an in-time transfer of AI/ML model.', '', '5G system shall be able to provide event alerting to an authorized 3rd party, together with a predicted time of the event (e.g., alerting about traffic congestion or UE moving into/out of a different geographical area). ', '', 'NOTE 3:\tA 3rd party AI/ML application may use the prediction information to minimize disturbance in the transfer of learning data and AI/ML model data.', '', 'The 5G system shall be able to expose aggregated QoS parameter values for a group of UEs to an authorized service provider.', '', 'The 5G system shall be able to support an authorised 3rd party to change aggregated QoS parameter values associated with a group of UEs, e.g. UEs of a FL group.', '', 'Subject to user consent, operator policy and regulatory requirements, the 5G system shall be able to expose information (e.g. candidate UEs) to an authorized 3<sup>rd</sup> party to assist the 3<sup>rd</sup> party to determine member(s) of a group of UEs (e.g. UEs of a FL group).', ''] | The system shall provide means to allow an authorized third-party to monitor the resource utilization of the network service associated with the third-party, specifically focusing on measurements relevant to the User Equipment's (UE's) performance such as data throughput. The system shall provide an indication of planned changes in bitrate, latency, or reliability for Quality of Service (QoS) flows to an authorized third party, enabling the third-party AI/ML application to adjust application layer behavior if possible, including the anticipated time and location of the change, as well as the target QoS parameters. The system shall offer mechanisms to predict and expose predicted network condition changes, such as bitrate, latency, and reliability per UE, to an authorized third party, subject to user consent, operator policy, and regulatory constraints. The system shall support a mechanism to expose monitoring and status information of an AI/ML session to an authorized third-party AI/ML application, needed for determining an in-time transfer of AI/ML models. The system shall provide event alerting to an authorized third party, together with a predicted time of the event, such as alerting about traffic congestion or UE geographical movement. The system shall be capable of exposing aggregated Quality of Service (QoS) parameter values for a group of UEs to an authorized service provider. The system shall support an authorized third party in changing aggregated QoS parameter values associated with a group of UEs, for example, UEs of a Federated Learning (FL) group, subject to user consent, operator policy, and regulatory requirements. The system shall expose information, such as candidate UEs, to an authorized third party to assist in determining members of a group of UEs, for example, UEs of a FL group, subject to user consent, operator policy, and regulatory requirements.
<h2>4.3 Communication attributes</h2> | 22104.docx | 0.13184 | ['', 'Communication in automation can be characterised by two main attributes: periodicity and determinism. ', '', 'Periodicity means that a transmission interval is repeated. For example, a transmission occurs every 15 ms. Reasons for a periodical transmission can be the periodic update of a position or the repeated monitoring of a characteristic parameter. Most periodic intervals in communication for automation are rather short. The transmission is started once and continuous unless a stop command is provided.', '', 'An aperiodic transmission is, for example, a transmission which is triggered instantaneously by an event, i.e., events are the trigger of the transmission. Events are defined by the control system or by the user. Example events are:', '', '-\tProcess events: events that come from the process when thresholds are exceeded or fallen below, e.g., temperature, pressure, level, etc.', '', '-\tDiagnostic events: events that indicate malfunctions of an automation device or module, e.g., power supply defective; short circuit; too high temperature; etc.', '', '-\tMaintenance events: events based on information that indicates necessary maintenance work to prevent the failure of an automation device.', '', 'Most events, and especially alarms, are confirmed. In this context, alarms are messages that inform a controller or operator that an event has occurred, e.g., an equipment malfunction, process deviation, or other abnormal condition requiring a response. The receipt of the alarm is acknowledged usually within a short time period by the application that received the alarm. If no acknowledgment is received from the target application after a preset time, the so-called monitoring time, the alarm is sent again after a preset time or some failure response action is started.', '', 'Determinism refers to whether the delay between transmission of a message and receipt of the message at the destination address is stable (within bounds). Usually, communication is called deterministic if it is bounded by a given threshold for the latency/transmission time. In case of a periodic transmission, the variation of the interval is bounded.', ''] | The system shall ensure communication is characterized by periodicity and determinism. Specifically, the system shall: 1. Implement periodic transmission intervals, with a defined start and continuous operation unless a stop command is issued, typically occurring every 15 milliseconds or another specified duration. 2. Trigger aperiodic transmissions instantaneously in response to predefined events, which can be process-related (e.g., temperature, pressure, level thresholds), diagnostic (e.g., power supply defects, short circuits), or maintenance-related (e.g., necessary maintenance to prevent device failure). 3. Confirm alarms and other event-triggered messages by requiring an acknowledgment from the receiving application within a short, predefined time period. If no acknowledgment is received within the monitoring time, the system shall retransmit the alarm or initiate a failure response action. 4. Maintain deterministic communication by ensuring that the delay between message transmission and receipt at the destination address is stable and within specified bounds, with variations in periodic transmission intervals being also bounded.
<h3>A.2.2.2 Control-to-control communication</h3> | 22104.docx | 0.13889 | ['', 'Control-to-control communication, i.e., the communication between different industrial controllers is already used today for different use cases, such as:', '', '- \tlarge machines (e.g., newspaper printing machines), where several controls are used to cluster machine functions, which need to communicate with each other; these controls typically need to be synchronised and exchange real-time data;', '', '-\tindividual machines that are used for fulfilling a common task (e.g., machines in an assembly line) often need to communicate, for example for controlling and coordinating the handover of work pieces from one machine to another.', '', 'Typically, a control-to-control network has no fixed configuration of certain controls that need to be present. The control nodes present in the network often vary with the status of machines and the manufacturing plant. Therefore, hot-plugging support for different control nodes is important and often used.', '', 'Table A.2.2.2-1: Service performance requirements for control-to control communication in motion control', '', 'Use case #', '', 'Characteristic parameter', '', 'Influence quantity', '', '', '', 'Communication service availability: target value [%]', '', 'Communication service reliability: mean time between failures', '', 'End-to-end latency: maximum', '', 'Message size [byte]', '', 'Transfer interval', '', 'Survival time', '', 'UE speed', '', '# of UEs', '', 'Service area (note 1)', '', '1', '', '(note 2)', '', '99.999\xa09 to 99.999\xa0999', '', '~ 10 years', '', '&lt; transfer interval value', '', '1 k', '', '≤\xa010\xa0ms', '', '10 ms', '', 'stationary', '', '5 to 10', '', '100 m x 30\xa0m x 10 m', '', '2', '', '(note 2)', '', '99.999\xa09 to 99.999\xa0999', '', '~ 10 years', '', '&lt; transfer interval value', '', '1 k', '', '≤\xa050\xa0ms', '', '50 ms', '', 'stationary', '', '5 to 10', '', '1,000\xa0m x 30\xa0m x 10 m', '', 'NOTE 1:\tLength x width x height.', '', 'NOTE 2:\tCommunication may include two wireless links (UE to UE)', '', '', '', '<i>Use case one</i>', '', 'Control-to-control communication between different motion (control) subsystems, as addressed in Subclause A.2.2.1. An exemplary application for this is large printing machines, where it is not possible or desired to control all actuators and sensors by one motion controller only. ', '', '<i>Use case two</i>', '', 'Control-to-control communication between different motion (control) subsystems. Exemplary application for this are extra-large machines or individual machines used for fulfilling a common task (e.g., machines in an assembly line).', '', '', ''] | The system shall provide control-to-control communication between different motion (control) subsystems, as addressed in Subclause A.2.2.1. This communication shall support hot-plugging of different control nodes to accommodate varying control nodes based on the status of machines and the manufacturing plant. The communication service availability shall target a value of 99.999% (9 to 99.9999%) with a mean time between failures of approximately 10 years. The end-to-end latency shall not exceed the transfer interval value, which is less than or equal to 100 milliseconds. The system shall handle message sizes up to 1 kilobyte and support transfer intervals of up to 10 milliseconds. The system shall be designed to accommodate stationary use cases with 5 to 10 user equipment (UE) devices within a service area of 100 meters by 30 meters by 10 meters. Additionally, for use cases involving two wireless links (UE to UE), the system shall ensure communication service availability and reliability within the specified parameters.
<h3>7.2.2 Scenarios and KPIs </h3> | 22261.docx | 0.10753 | ['', 'Different deployments of URLLC capabilities will depend on the 3GPP system being able to meet specific sets of KPIs with different values and ranges applicable for each attribute. A common, yet flexible, 5G approach to URLLC will enable the 5G system to meet the specific sets of KPIs needed in a given implementation. To provide clear and precise requirements for specific types of services, the corresponding KPI requirements are included in other specifications as follows:', '', '-\tCyber-physical control applications in vertical domains can be found in 22.104 [21]. ', '', '-\tV2X can be found in 22.186 [9]. ', '', '-\tRail communications can be found in 22.289 [23].', '', 'Some scenarios requiring very low latency and very high communication service availability are described below:', '', '-\tMotion control – Conventional motion control is characterised by high requirements on the communications system regarding latency, reliability, and availability. Systems supporting motion control are usually deployed in geographically limited areas but can also be deployed in wider areas (e.g. city- or country-wide networks), access to them can be limited to authorized users, and they can be isolated from networks or network resources used by other cellular customers.', '', '-\tDiscrete automation – Discrete automation is characterised by high requirements on the communications system regarding reliability and availability. Systems supporting discrete automation are usually deployed in geographically limited areas, access to them can be limited to authorized users, and they can be isolated from networks or network resources used by other cellular customers.', '', '-\tProcess automation – Automation for (reactive) flows, e.g. refineries and water distribution networks. Process automation is characterized by high requirements on the communications system regarding communication service availability. Systems supporting process automation are usually deployed in geographically limited areas, access to them is usually limited to authorized users, and it will usually be served by non-public networks. ', '', '-\tAutomation for electricity distribution and smart grid (mainly medium and high voltage). Electricity distribution and smart grid are is characterized by high requirements on the communications service availability and security, as well as low latency in some cases. In contrast to the above use cases, electricity distribution and smart grid are deeply immersed into the public space. Since electricity distribution is an essential infrastructure, it is well served by network slices to provide service isolation and security, or by non-public networks.', '', '-\tWireless road-side infrastructure backhaul in intelligent transport systems – Automation solutions for the infrastructure supporting street-based traffic. This use case addresses the connection of the road-side infrastructure, e.g. roadside units, with other infrastructure, e.g. a traffic guidance system. As is the case for automation electricity, the nodes are deeply immersed into the public space.', '', '-\tRemote control – Remote control is characterised by a UE being operated remotely by a human or a computer. For example, Remote Driving enables a remote driver or a V2X application to operate a remote vehicle with no driver or a remote vehicle located in a dangerous environment.', '', '-\tRail communications (e.g. railway, rail-bound mass transit) have been using 3GPP based mobile communication (e.g. GSM-R) already for some time, while there is still a driver on-board of the train. The next step of the evolution will be providing fully automated train operation that requires highly reliable communication with moderate latencies but at very high speeds of up to 500 km/h.', '', 'For specific requirements, refer to the specifications noted above [21], [9], [23].', ''] | The system shall meet specific sets of Key Performance Indicators (KPIs) with different values and ranges applicable for each attribute, as defined by the 3GPP system, to support various deployments of Ultra-Reliable Low Latency Communications (URLLC) capabilities. A common yet flexible 5G approach to URLLC will enable the 5G system to meet the specific sets of KPIs needed in a given implementation. The system shall provide clear and precise requirements for specific types of services, including cyber-physical control applications in vertical domains, Vehicle-to-Everything (V2X) communications, and rail communications, by adhering to the corresponding KPI requirements outlined in specifications [21], [9], and [23], respectively. The system shall support motion control, discrete automation, process automation, and automation for electricity distribution and smart grid with high reliability, availability, and low latency, as required by these specific use cases. The system shall ensure the connection of wireless road-side infrastructure backhaul in intelligent transport systems, supporting automation solutions for street-based traffic, deeply immersed into the public space. The system shall enable remote control, including remote driving, by providing highly reliable communication with moderate latencies for the operation of remote vehicles or infrastructure. The system shall support fully automated train operation with highly reliable communication, moderate latencies, and the capability to handle high speeds of up to 500 km/h, as required for the next evolution of rail communications.
<h2>A.4.9 Distributed energy resources and micro-grids</h2> | 22104.docx | 0.14463 | ['', 'Distributed energy resources (DER) become increasingly important. The potentially large number of DERs will have an impact on security, stability, and operation efficiency of the energy grid. ', '', 'The integration of DERs into the energy grid poses many challenges for the involved communication system. To incorporate more renewable and alternative energy sources, the communication infrastructure must have the ability to easily handle an increasing amount of data traffic or service requests and must provide a real-time monitoring and control operation for these distributed energy resources. A reliable communication between the DERs is crucial. ', '', 'When it comes to communications architecture, IEC 61850 is a widely used standard for automation and equipment of power utilities and DER, specifically for defining protocols for IEDs (Intelligent electronic devices) at electrical substations The IEC 61850 standard specifies the timing constraints for messages typically used in substations. GOOSE (Generic Object Oriented Substation Events) and SV (Sampled Values) messages are assumed as time critical messages. They have the tightest deadlines (maximum allowed transfer time) among all IEC 61850 messages, corresponding to 3 ms. While GOOSE is typically used for transfering information related to monitoring and control functions (circuit breaker status etc.), SV is used for transfering measurement samples of current and voltage signals. The SV protocol works on a periodic information transmission model, sending messages at a fixed rate. For protection purposes, the default rate is 4000 or 4800 messages per second for 50 and 60 Hz power systems, respectively. On the other hand, the GOOSE protocol operates in a sporadic information transmission model, where a continuous flow of data is maintained to increase communication reliability. The typical sizes of GOOSE and SV messages are160 and 140 bytes, respectively. GOOSE messages are transmitted in two different modes: (1) safe operation: 1 message per second (service bit rate = 1.28 kbit/s); (2) emergency operation: 32 messages per second (service bit rate = 41.0 kbit/s). SV messages are transmitted at much higher rate, namely 4800 messages per second (service bit rate = 5.4 Mbit/s). The associated KPIs are provided in Table A.4.9-1.', '', '<span style="font-size:20pt"><b>Table A.4.9-1: Key Performance for Distributed energy resources (DER): using SV (Sampled Values) message</b></span>', '', '', '', 'Use case#', '', 'Characteristic parameter', '', 'Influence quantity', '', '', '', 'Communication service availability: target value', '', 'Communication service reliability: mean time between failures', '', 'End-to-end latency: maximum', '', 'Service bit rate: user experienced data rate', '', 'Message size [byte]', '', 'Transfer interval: target value', '', 'Survival time', '', 'UE ', 'speed', '', '<b>1</b>', '', '<b>99,9999\xa0%</b>', '', '<b>–</b>', '', '<b>&lt; 3 ms</b>', '', '<b>4.5 Mbit/s</b>', '', '<b>140</b>', '', '<b>≤ 1 ms</b>', '', '<b>transfer interval</b>', '', '<b>stationary</b>', '', '<b>2</b>', '', '<b>99,9999\xa0%</b>', '', '<b>–</b>', '', '<b>&lt; 3 ms</b>', '', '<b>5.4 Mbit/s</b>', '', '<b>140</b>', '', '<b>≤ 1 ms</b>', '', '<b>transfer interval</b>', '', '<b>stationary</b>', '', '<b>3</b>', '', '<b>&gt; 99.9999\xa0%</b>', '', '<b>–</b>', '', '<b>&lt; 3 ms</b>', '', '<b>–</b>', '', '<b>160</b>', '', '<b>–</b>', '', '<b>–</b>', '', '<b>stationary</b>', '', 'NOTE:\tUE to UE communication is assumed.', '', '', '', '<b><i>Use case#1:</i></b><span style="font-size:18pt"><b> </b></span><b>Distributed energy resources and micro-grids: using SV(sample value) message with 50Hz</b>', '', '<b><i>Use case#2:</i></b><span style="font-size:18pt"><b> </b></span><b>Distributed energy resources and micro-grids: using SV(sample value) message with 60Hz</b>', '', '<b><i>Use case#3:</i></b><span style="font-size:18pt"><b> </b></span><b>Distributed energy resources and micro-grids: using GOOSE message</b>', '', '', '', '', ''] | The system shall incorporate Distributed Energy Resources (DER) into the energy grid while ensuring security, stability, and operation efficiency. It shall handle an increasing amount of data traffic or service requests with ease, providing real-time monitoring and control for these distributed energy resources. The system shall ensure reliable communication between DERs, adhering to the IEC 61850 standard for defining protocols for Intelligent Electronic Devices (IEDs) at electrical substations. The system shall support both GOOSE and SV messages, with GOOSE messages operating in a sporadic information transmission model and SV messages operating on a periodic information transmission model. The system shall maintain communication service availability at a target value of 99.9999% and a communication service reliability with a mean time between failures of less than 3 milliseconds. The system shall ensure end-to-end latency does not exceed 3 milliseconds for time-critical messages. The system shall provide a user-experienced data rate of at least 4.5 Mbit/s for SV messages and 5.4 Mbit/s for GOOSE messages. The system shall maintain a message size of 140 bytes for SV messages and 160 bytes for GOOSE messages. The system shall maintain a transfer interval of less than or equal to 1 millisecond for both SV and GOOSE messages. The system shall ensure the survival time of the messages is adequate for the intended use case. The system shall assume UE-to-UE communication for GOOSE messages. The system shall support three use cases: distributed energy resources and micro-grids using SV messages with 50Hz and 60Hz power systems, and distributed energy resources and micro-grids using GOOSE messages.
<h2>A.4.10 Ensuring uninterrupted communication service availability during emergencies</h2> | 22104.docx | 0.14054 | ['', 'During emergencies, public mobile land networks (PLMNs) may restrict network access, which may lead to a prohibitevly low communication service availability for machine-type communication (MTC) for Smart Grid applications. An example is communication for microgrids. Microgrids are separate parts of a power grid that can be controlled and operated individually in a so-called island mode, or together with other parts of the power grid. The idea is to prioritise Smart Grid-related communication in order to ensure reliable and available communication for selected devices during emergency conditions. Existing features of a mobile network can be used to differentiate MTC of devices in a microgrid from other kind of MTC traffic or human-to-human communication. These features can help these microgrid devices to have communication service during emergencies. The communication among the microgrid devices enables co-ordination of DERs, which help the DERs can autarkically implement recovery of an islanded microgrid. ', '', 'The associated KPI is provided in Table A.4.10-1.', '', '<span style="font-size:20pt"><b>Table A.4.10-1: Key Performance for uninterrupted MTC service availability</b></span>', '', '', '', 'Characteristic parameter (KPI)', '', 'Influence quantity', '', 'Communication service availability: target value', '', 'Communication service reliability: mean time between failures', '', 'Max Allowed End-to-end latency (note\xa01; ', '(note 2)', '', 'Service bit rate: user-experienced data rate (note 2)', '', 'Message size [byte] ', '', 'Survival time', '', 'UE speed', '', '# of UEs', '', '', '', 'Service Area', '', '99.999\xa09\xa0%', '', '–', '', '100 ms', '', '&lt; 1 kbit/s per DER', '', '–', '', '–', '', 'Stationary', '', '–', '', '–', '', 'NOTE 1:\tUnless otherwise specified, all communication includes 1 wireless link (UE to network node or network node to UE) rather than two wireless links (UE to UE).', '', 'NOTE 2:\tIt applies to both UL and DL unless stated otherwise.', ''] | The system shall ensure uninterrupted communication service availability for Smart Grid-related machine-type communication (MTC) for microgrid devices during emergency conditions, prioritizing Smart Grid traffic to maintain a target communication service availability of 99.999% 9 out of 10,000 times, with a maximum allowed end-to-end latency of 100 milliseconds, and a user-experienced data rate of less than 1 kbit/s per distributed energy resource (DER). Additionally, the system shall guarantee communication reliability with a mean time between failures that meets the specified target, support stationary service areas, and accommodate a survival time that aligns with the microgrid's operational requirements.
<h2>D.1.0 General</h2> | 22261.docx | 0.1468 | ['', 'Factory automation requires communications for closed-loop control applications. Examples for such applications are motion control of robots, machine tools, as well as packaging and printing machines. All other factory automation applications are addressed in Annex D.2.', '', 'The corresponding industrial communication solutions are referred to as fieldbuses. The pertinent standard suite is IEC 61158. Note that clock synchronization is an integral part of fieldbuses that support motion control use cases.', '', 'In motion control applications, a controller interacts with a large number of sensors and actuators (e.g. up to 100) that are integrated in a manufacturing unit. The resulting sensor/actuator density is often very high (up to 1 m<sup>-3</sup>). Many such manufacturing units have to be supported within close proximity within a factory (e.g. up to 100 in automobile assembly line production).', '', 'In a closed-loop control application, the controller periodically submits instructions to a set of sensor/actuator devices, which return a response within a so-called cycle time. The messages, which are referred to as telegrams, are typically small (≤ 56\xa0bytes). The cycle time can be as low as 2 ms, setting stringent end-to-end latency constraints on telegram forwarding (≤ 1\xa0ms). Additional constraints on isochronous telegram delivery add tight constraints on the lateness (1\xa0\uf06ds), and the communication service has also to be highly available (99,9999%). ', '', 'Multi-robot cooperation is a case in closed-loop control, where a group of robots collaborate to conduct an action, for example, symmetrical welding of a car body to minimize deformation. This requires isochronous operation between all robots. For multi-robot cooperation, the lateness (1\xa0µs) is to be interpreted as the lateness among the command messages of a control event to the group robots.', '', 'To meet the stringent requirements of closed-loop factory automation, the following considerations have to be taken:', '', '-\tLimitation to short-range communications.', '', '-\tUse of direct device connection between the controller and actuators.', '', '-\tAllocation of licensed spectrum. Licensed spectrum can further be used as a complement to unlicensed spectrum, e.g. to enhance reliability.', '', '-\tReservation of dedicated radio interface resources for each link.', '', '-\tCombination of multiple diversity techniques to approach the high reliability target within stringent end-to-end latency constraints (example: frequency, antenna and various forms of spatial diversity, e.g. via relaying)', '', '-\tUtilizing OTA time synchronization to satisfy latency-variation constraints for isochronous operation.', '', 'A typical industrial closed-loop motion control application is based on individual control events. Each closed-loop control event consists of a downlink transaction followed by a synchronous uplink transaction, both of which are executed within a cycle time. Control events within a manufacturing unit might need to occur isochronously. Factory automation considers application layer transaction cycles between controller devices and sensor/actuator devices. Each transaction cycle consists of (1) a command sent by the controller to the sensor/actuator (downlink), (2) application-layer processing on the sensor/actuator device, and (3) a subsequent response by the sensor/actuator to the controller (uplink). Cycle time includes the entire transaction from the transmission of a command by the controller to the reception of a response by the controller. It includes all lower layer processes and latencies on the radio interface as well the application-layer processing time on the sensor/actuator.', '', '----media/image5.emf----', '', 'Figure D.1.0-1: Communication path for isochronous control cycles within factory units. Step 1 (red): controller requests sensor data (or an actuator to conduct actuation) from the sensor/actuator (S/A). Step 2 (blue): sensor sends measurement information (or acknowledges actuation) to controller.', '', 'Figure D.1.0-1 depicts how communication can occur in factory automation. In this use case, communication is confined to local controller-to-sensor/actuator interaction within each manufacturing unit. Repeaters can provide spatial diversity to enhance reliability.', ''] | The system shall support closed-loop control applications in factory automation through short-range communications. It shall utilize direct connections between controllers and actuators to minimize communication latency. The system shall allocate licensed spectrum to ensure reliable communication, reserving dedicated radio interface resources for each link to maintain stringent latency and reliability targets. It shall employ a combination of multiple diversity techniques, including frequency, antenna, and relaying, to approach high reliability within tight end-to-end latency constraints. Additionally, the system shall implement Over-The-Air (OTA) time synchronization to satisfy isochronous operation latency requirements for multi-robot cooperation and other critical control events.
<h4>6.15.3.1 General overview</h4> | 22179.docx | 0.11962 | ['', 'For MCPTT Users, one of the most important performance criteria is the MCPTT Access time (KPI 1). The MCPTT Access time is defined as the time between when an MCPTT User request to speak (normally by pressing the MCPTT control on the MCPTT UE) and when this user gets a signal to start speaking. This time does not include confirmations from receiving users.', '', 'The MCPTT Access time (KPI 1) does not include the time for an MCPTT User to affiliate to the group. This is a common scenario within public safety, meaning that affiliations to MCPTT Groups are long lived during several working hours. KPI 1 is applicable in both an MCPTT Group call setup request and subsequent MCPTT Requests that are part of the same call. KPI 1 for subsequent MCPTT Requests might take a slightly shorter time than the first MCPTT setup request of the same call due to its potential need of resource allocation in terms of bearer establishment. However from an end user perspective there is no need to differentiate required performance for an MCPPT Group call setup request and subsequent MCPTT Requests.', '', 'The End-to-end MCPTT Access time (KPI 2) is defined as the time between when an MCPTT User requests to speak (normally by pressing the MCPTT control on the MCPTT UE) and when this user gets a signal to start speaking, including MCPTT call establishment (if applicable) and possibly acknowledgement from first receiving user before voice can be transmitted. Group calls can be set up with or without acknowledgements from receiving users. ', '', 'For MCPTT Private Calls (with Floor control), end-to-end MCPTT Access time (also KPI 2) is measured from the initiating client’s Private call request to reception of either a Private Call response for automatic commencement or the MCPTT ringing indication for manual commencement. End-to-end access time for both automatic and manual commencement private calls (KPI 2) is shown in Figure 6.15.3.1.1.', '', 'NOTE:\tThe End-to-end MCPTT Access time (KPI 2) is not applicable for an MCPTT Group transmission call setup when no acknowledgement is requested from any Affiliated MCPTT Group Member.', '', "The Mouth-to-ear latency (KPI 3) is the time between an utterance by the transmitting user, and the playback of the utterance at the receiving user's speaker. Figure 6.15.3.1.1 illustrates the MCPTT Access time and Mouth-to-ear latency.", '', '----media/image7.emf----', '', 'Figure 6.15.3.1.1: Illustration of MCPTT access time and mouth-to-ear latency', ''] | The system shall provide an MCPTT Access time (KPI 1) for users, ensuring a prompt response when a user requests to speak, excluding the time for group affiliation confirmations. The system shall measure the End-to-end MCPTT Access time (KPI 2), including call establishment and user acknowledgments when applicable, for both group calls and private calls with or without floor control. The system shall track the Mouth-to-ear latency (KPI 3), which is the delay between a user's spoken utterance and the playback heard by the receiving user, to ensure timely communication.
<h4>7.11.1.1 General overview</h4> | 22179.docx | 0.096434 | ['', 'For MCPTT Users, one of the most important performance criteria is the MCPTT Access time (KPI 1). The MCPTT Access time is defined as the time between when an MCPTT User requests to speak (normally by pressing the MCPTT control on the UE) and when this user gets a signal to start speaking. This time does not include confirmations from receiving users.', '', "The Mouth-to-ear latency (KPI 3) is the time between an utterance by the transmitting user, and the playback of the utterance at the receiving user's speaker. Figure 7.11.1.1.1 illustrates the MCPTT Access time and Mouth-to-ear latency.", '', '----media/image9.png----', '', 'Figure 7.11.1.1-1: Illustration of MCPTT Access time and Mouth-to-ear latency', ''] | The system shall provide a minimal MCPTT Access time, ensuring that the delay between a user's request to speak and the initiation of their speech transmission is as short as possible, excluding any confirmations from other users. Additionally, the system shall minimize the Mouth-to-ear latency, guaranteeing that the time from when a user utters a message to when the same message is heard by the receiving user is kept to a minimum.
<h3>A.2.3.2 Process and asset monitoring</h3> | 22104.docx | 0.13553 | ['', 'For process and asset monitoring in the area of process automation, a large number of industrial wireless sensors are installed in the plant to give insight into process and environmental conditions, asset health and inventory of material. The data are transported to displays for observation and/or to databases for registration and data analysis Examples of sensors are temperature, pressure or flow rate sensors for process monitoring, vibration sensors for health monitoring of e.g. motors, or thermal cameras to detect leakages. Industrial wireless sensors are typically constrained in terms of size, complexity and/or power consumption. The operation for this use case can be in a wide service area, and interaction with the public network (e.g., service continuity, roaming) may be required.', '', 'Table A.2.3.2-1: Service performance requirements for process and asset monitoring', '', '', '', 'Characteristic parameter', '', 'Influence quantity', '', 'Use case', '', 'Communication service availability: target value [%]', '', 'Communication service reliability: mean time between failure', '', 'End-to-end latency', '', 'Transfer interval', '', '(note 1)', '', 'Bit rate', '', '[bits/s]', '', 'Battery lifetime [year]', '', '(note 2)', '', 'Message', '', 'Size', '', '[byte]', '', 'Survival time', '', 'UE speed', '', 'UE density [UE / m²]', '', 'Range', '', '[m]', '', '(note 4)', '', 'Service area', '', '(note 5)', '', '1', '', '99.99', '', '≥ 1 week', '', '&lt; 100 ms', '', '100 ms to 60 s', '', '≤ 1\xa0M', '', '≥\xa05', '', '20', '', '(note 3)', '', '3 x transfer interval', '', 'Stationary', '', 'Up to 1', '', '&lt;\xa0500', '', '≤\xa010\xa0km x 10\xa0km x 50\xa0m', '', '2', '', '99.99', '', '≥ 1 week', '', '&lt; 100 ms', '', '≤ 1 s', '', '≤ 200\xa0k', '', '≥\xa05', '', '25 k', '', '3 x transfer interval', '', 'Stationary', '', 'Up to 0.05', '', '&lt;\xa0500', '', '≤\xa010\xa0km x 10\xa0km x 50\xa0m', '', '3', '', '99.99', '', '≥ 1 week', '', '&lt; 100 ms', '', '≤ 1 s', '', '≤ 2 M', '', '≥\xa05', '', '250 k', '', '3 x transfer interval', '', 'Stationary', '', 'Up to 0.05', '', '&lt;\xa0500', '', '≤\xa010\xa0km x 10\xa0km x 50\xa0m', '', 'NOTE 1:\tThe transfer interval deviates around its target value by &lt; ± 25 %.', '', 'NOTE 2:\tIndustrial sensors can use a wide variety of batteries depending on the use case, but in general they are highly constrained in terms of battery size.', '', 'NOTE 3:\tThe application-level messages in this use case are typically transferred over Ethernet, in which case the minimum Ethernet frame size of 64 bytes applies and dictates the minimum size of the PDU sent over the air interface.', '', 'NOTE 4:\tDistance between the gNB and the UE.', '', 'NOTE 5:\tLength x width x height.', '', '', '', '<i>Use case one</i>', '', 'Sensors generating periodic measurements of a continuous value (e.g. temperature, pressure, flow rate sensors). The traffic is predominantly mobile originated. ', '', '<i>Use case two</i>', '', 'Sensors generating waveform measurements (e.g. vibration sensors). Even though the waveform measurement is continuous, it is expected that this type of sensors will buffer and transmit the data periodically (e.g. every second) to save battery by enabling discontinuous transmission. The traffic is predominantly mobile originated.', '', '<i>Use case three</i>', '', 'Cameras (regular or thermal) for asset monitoring (e.g. for leakage detection). Even though the video recording is continuous, it is expected that this type of sensors will buffer and transmit the data periodically (e.g. every second) to save battery by enabling discontinuous transmission. The traffic is predominantly mobile originated.', ''] | The system shall support process and asset monitoring in the area of process automation by installing a large number of industrial wireless sensors within the plant. These sensors will provide insights into process and environmental conditions, asset health, and inventory of materials. The system shall transport the collected data to displays for observation and/or to databases for registration and data analysis. The system shall accommodate various types of sensors, including temperature, pressure, flow rate sensors for process monitoring, vibration sensors for health monitoring of assets like motors, and thermal cameras for leakage detection. The system shall ensure that industrial wireless sensors are optimized for size, complexity, and power consumption, enabling their operation in wide service areas and interaction with public networks for service continuity and roaming requirements. The system shall adhere to the service performance requirements outlined in Table A.2.3.2-1, which include: 1. Communication service availability with a target value of 99.99%. 2. Communication service reliability with a mean time between failure that meets the specified criteria. 3. End-to-end latency that is less than or equal to 100 milliseconds. 4. Transfer interval that is within ±25% of the target value. 5. Bit rate that does not exceed 1 Mbps. 6. Battery lifetime that meets the specified requirements. 7. Message size that is within the defined limits. 8. Survival time that meets the specified requirements. 9. UE speed that meets the specified requirements. 10. UE density within the defined limits. 11. Range that meets the specified requirements. 12. Service area that meets the specified requirements. The system shall support three use cases: Use case one: Sensors generating periodic measurements of a continuous value, with predominantly mobile-originated traffic. Use case two: Sensors generating waveform measurements, with predominantly mobile-originated traffic. The system shall enable discontinuous transmission to save battery by periodically buffering and transmitting the data. Use case three: Cameras (regular or thermal) for asset monitoring, with predominantly mobile-originated traffic. The system shall enable discontinuous transmission to save battery by periodically buffer
<h3>5.7.1 General requirements</h3> | 22104.docx | 0.11479 | ['', 'High accuracy positioning is becoming essential for Factories of the Future. The reason for this is that tracking of mobile devices as well as mobile assets is becoming increasingly important in improving processes and increasing flexibility in industrial environments.', '', 'The 5G system shall provide positioning information for a UE that is out of coverage of the network, with accuracy of &lt;\xa0[1 m] relative to other UEs that are in proximity and in coverage of the network.', '', 'Table 5.7.1-1 below lists typical scenarios and the corresponding high positioning requirements for horizontal and vertical accuracy, availability, heading, latency, and UE speed.', '', 'NOTE:\tThe column on "Corresponding Positioning Service Level in TS 22.261" maps the scenarios listed in Table 5.7.1-1 to the service levels defined in TS 22.261 [2].', '', 'Table 5.7.1-1: Positioning performance requirements', '', 'Scenario', '', 'Horizontal accuracy', '', '<span style="font-size:18pt"><b>Vertical accuracy</b></span>', '', 'Availability', '', 'Heading', '', 'Latency for position estimation of UE', '', 'UE speed', '', 'Corresponding Positioning Service Level in TS 22.261', '', 'Mobile control panels with safety functions (non-danger zones)', '', '&lt; 5 m ', '', '<span style="font-size:18pt">&lt; 3 m</span>', '', '90\xa0%', '', 'n/a', '', '&lt; 5 s', '', 'n/a', '', 'Service Level 2', '', 'Process automation – plant asset management', '', '&lt; 1 m', '', '<span style="font-size:18pt">&lt; 3 m</span>', '', '90\xa0%', '', 'n/a', '', '&lt; 2 s', '', '&lt; 30 km/h', '', 'Service Level 3', '', 'Flexible, modular assembly area in smart factories (for tracking of tools at the work-place location)', '', '&lt; 1\xa0m (relative positioning)', '', 'n/a', '', '99\xa0%', '', 'n/a', '', '1 s', '', '&lt; 30 km/h', '', 'Service Level 3', '', 'Augmented reality in smart factories', '', '&lt; 1 m', '', '<span style="font-size:18pt">&lt; 3 m</span>', '', '99\xa0%', '', '&lt;\xa00.17\xa0rad ', '', '&lt; 15 ms', '', '&lt; 10 km/h', '', 'Service Level 4', '', 'Mobile control panels with safety functions in smart factories (within factory danger zones)', '', '&lt; 1 m', '', '<span style="font-size:18pt">&lt; 3 m</span>', '', '99.9\xa0% ', '', '&lt;\xa00.54\xa0rad', '', '&lt; 1 s', '', 'n/a', '', 'Service Level 4', '', 'Flexible, modular assembly area in smart factories (for autonomous vehicles, only for monitoring purposes)', '', '&lt; 50 cm', '', '<span style="font-size:18pt">&lt; 3 m</span>', '', '99\xa0%', '', 'n/a', '', '1 s', '', '&lt; 30 km/h', '', 'Service Level 5', '', 'Inbound logistics for manufacturing (for driving trajectories (if supported by further sensors like camera, GNSS, IMU) of indoor autonomous driving systems))', '', '&lt; 30 cm (if supported by further sensors like camera, GNSS, IMU) ', '', '<span style="font-size:18pt">&lt; 3 m</span>', '', '99.9\xa0%', '', 'n/a', '', '10 ms', '', '&lt; 30 km/h', '', 'Service Level 6', '', 'Inbound logistics for manufacturing (for storage of goods)', '', '&lt; 20 cm', '', '<span style="font-size:18pt">&lt; 20 cm</span>', '', '99\xa0%', '', 'n/a', '', '&lt; 1 s', '', '&lt; 30 km/h', '', 'Service Level 7', '', '', ''] | The system shall provide positioning information for a User Equipment (UE) that is out of coverage of the network with an accuracy of less than 1 meter relative to other UEs in proximity and within coverage of the network. Additionally, the system shall ensure high availability, low latency for position estimation of UE, and support various UE speeds. The positioning service levels shall correspond to the scenarios listed in Table 5.7.1-1, mapping to the service levels defined in TS 22.261.
<h3>A.4.4.4 High-speed current differential protection</h3> | 22104.docx | 0.12224 | ['', 'High-speed current differential protection, which is required for sub-millisecond fault detection, is another typical use case of power distribution automation. The approach utilises differential current measurements to significantly reduce fault detection time. The protection relays exchange the current samples via the 5G system. Each relay then compares the sent and received samples to determine if a fault has occurred in a protected area. This is done in order to identify and isolate a fault in the grid. The sampling rate varies and is dependent on the algorithms designed by the manufacturers. A protection relay collects the current samples (with the typical message size of up to 245 bytes) at a frequency of 600 Hz, 1200 Hz, 1600 Hz, or 3000 Hz. The exchange of measurement samples is done in a strictly cyclic and deterministic manner. With the sampling rate of 600 Hz, the transfer interval is 1.7 ms and the required bandwidth 1.2 Mbit/s; for 1200 Hz, the transfer interval is 0.83 ms and the required bandwidth 2.4 Mbit/s. The maximum allowed end-to-end delay between two protection relays is between 5 ms and 10 ms, depending on the voltage (see IEC 61850-90-1 for more details [28]). For some legacy systems, the latency usually is set to 15 ms. The associated KPIs are provided in Table A.4.4.4-1.', '', 'Table A.4.4.4-1: KPIs for high speed current differential protection', '', 'Use case #', '', 'Communication service availability', '', 'End-to-end latency: maximum', '', '(note)', '', 'Service bitrate: user experienced data rate', '', 'Message size [byte]', '', 'Transfer interval: target value', '', 'Survival time', '', 'UE speed', '', 'UE density [#/km<sup>2</sup>)]', '', 'Service area', '', '1', '', '&gt; 99.999\xa0%', '', '15 ms', '', '2.5 Mbit/s', '', '&lt; 245', '', '≤ 1 ms', '', ' transfer interval (one frame loss)', '', 'stationary', '', '≤ 100/km<sup>2</sup>', '', 'several km<sup>2</sup>', '', '2', '', '&gt; 99.999\xa0%', '', '15 ms', '', '1.2 Mbit/s', '', '&lt; 245', '', '≤ 2 ms', '', ' transfer interval (one frame loss)', '', 'stationary', '', '≤ 100/km<sup>2</sup>', '', 'several km<sup>2</sup>', '', '3', '', '&gt; 99.999\xa0%', '', '10 ms', '', '2.5 Mbit/s', '', '&lt; 245', '', '≤ 1 ms', '', ' transfer interval (one frame loss)', '', 'stationary', '', '≤ 100/km<sup>2</sup>', '', 'several km<sup>2</sup>', '', '4', '', '&gt; 99.999\xa0%', '', '10 ms', '', '1.2 Mbit/s', '', '&lt; 245', '', '≤ 2 ms', '', ' transfer interval (one frame loss)', '', 'stationary', '', '≤ 100/km<sup>2</sup>', '', 'several km<sup>2</sup>', '', '5', '', '&gt; 99.999\xa0%', '', '5 ms', '', '2.5 Mbit/s', '', '&lt; 245', '', '≤ 1 ms', '', ' transfer interval (one frame loss)', '', 'stationary', '', '≤ 100/km<sup>2</sup>', '', 'several km<sup>2</sup>', '', '6', '', '&gt; 99.999\xa0%', '', '5 ms', '', '1.2 Mbit/s', '', '&lt; 245', '', '≤ 2 ms', '', ' transfer interval (one frame loss)', '', 'stationary', '', '≤ 100/km<sup>2</sup>', '', 'several km<sup>2</sup>', '', 'NOTE :\tUE-to-UE communication.', '', '', '', '<i>Use case #1: </i>High-speed current differential protection with a sampling rate of 1200 Hz for legacy systems.', '', '<i>Use case #2: </i>High-speed current differential protection with a sampling rate of 600 Hz for legacy systems.', '', '<i>Use case #3: </i>High-speed current differential protection with a sampling rate of 1200 Hz under voltage condition 1 (see IEC 61850-90-1[28] for more details).', '', '<i>Use case #4: </i>High-speed current differential protection with a sampling rate of 600 Hz under voltage condition 1 (see IEC 61850-90-1[28] for more details).', '', '<i>Use case #5: </i>High-speed current differential protection with a sampling rate of 1200 Hz under voltage condition 2 (see IEC 61850-90-1[28] for more details).', '', '<i>Use case #6: High-speed current differential protection with a sampling rat</i>', ''] | The system shall provide high-speed current differential protection with a sampling rate of 1200 Hz for legacy systems, ensuring communication service availability greater than 99.999%, end-to-end latency not exceeding 15 ms, and a user experienced data rate of at least 1.2 Mbit/s with a message size of less than 245 bytes. The transfer interval should be less than or equal to 2 ms, accommodating one frame loss. This protection scheme shall support a UE density of up to 100 units per square kilometer and cover a service area of several square kilometers.
<h2>C.4.2 Network latency requirement formulated by use of timeliness</h2> | 22104.docx | 0.082268 | ['', 'In 5G networks, the end-to-end latency KPI is a critical KPI in order to ensure that the network can deliver the packet within a time limit specified by an application: not too early and not too late. ', '', 'In cyber-physical automation, the arrival time of a specific packet should be strictly inside a prescribed time window. In other words, a strict time boundary applies: [minimum end-to-end latency, maximum end-to-end latency]. Otherwise, the transmission is erroneous. Although most use cases that require timely delivery only specify the maximum end-to-end latency, the minimum latency is also sometimes prescribed. In the latter case, a communication error occurs if the packet is delivered earlier than the minimum end-to-end latency. An example for a related application is putting labels at a specific location on moving objects, and the arrival of a message is interpreted as a trigger for this action. In other words, the application does not keep its own time, but interprets the message arrival as clock signal. Maximum and minimum end-to-end latency alone do not disclose which value is preferred, i.e. target value. The next three subclauses introduce concepts help with relating maximum end-to-end latency, minimum end-to-end latency, and target vale to each other. ', ''] | The system shall ensure end-to-end latency adherence within a specified time window, where the minimum and maximum end-to-end latency values are strictly enforced to meet the target latency value for critical cyber-physical automation applications.
<h3>6.16.2 Requirements</h3> | 22261.docx | 0.10581 | ['', 'In constrained circumstances (e.g. reduced power supply), the 5G system shall be able to support a minimal user experience (e.g. user experienced data rate of [100] kbit/s, E2E latency of 50 ms, lower availability of the network of 95%).', '', 'The 5G system shall support centralized automation and management of the network in order to reduce local management tasks.', '', 'The 5G system shall support a mechanism to reduce data transfer rate at the cell edge for very large coverage area (e.g. 100 kbit/s for more than 100 km cell coverage, 1 Mbit/s for 100 km cell coverage).', '', 'The 5G system shall be able to give priority to services (e.g. e-Health) when resources are limited.', ''] | The system shall support a minimal user experience with a user experienced data rate of 100 kbit/s and an end-to-end latency of 50 ms, even under conditions of reduced network availability at 95%. The system shall facilitate centralized automation and management of the network to minimize local management tasks. The system shall implement a mechanism to reduce data transfer rates at the cell edge, providing 100 kbit/s for cell coverage extending beyond 100 km and 1 Mbit/s for 100 km cell coverage. The system shall prioritize critical services, such as e-Health, when network resources are limited, ensuring their uninterrupted and reliable operation.
<h3>A.2.5.1 Remote access and maintenance</h3> | 22104.docx | 0.12753 | ['', 'In factories of the future, there are needs to perform remote access and maintenance to devices and entities, for instance, by remote control centres. The devices and entities might be installed at geographically distributed locations. These devices typically have firmware/software which needs to be updated occasionally. Maintenance information also needs to be collected and distributed from/to these devices periodically. The devices can be both stationary and mobile. Device maintenance may happen in parallel to the actual production process and other communication services performed at the device side without any negative impact on these production communication services. ', '', '', '', 'Table A.2.5.1-1: Service performance requirements for remote access and maintenance', '', 'Use case #', '', 'Characteristic parameter', '', 'Influence quantity', '', '', '', 'Communication service availability: target value [%]', '', 'Communication service reliability: mean time between failures', '', 'End-to-end latency: maximum', '', 'Service bitrate: user experienced data rate', '', 'Message size [byte]', '', 'Transfer interval: lower bound', '', 'Transfer interval: upper bound', '', 'Survival time', '', 'UE speed', '', '# of UEs', '', 'Service area (note)', '', '1', '', '–', '', '~ 1 month', '', '–', '', '≥ 1 Mbit/s', '', '<span style="color:000000;font-size:22pt">–</span>', '', '–', '', '–', '', '–', '', '≤ 72 km/h', '', '≤ 100', '', '50 m x 10 m x 10 m', '', 'NOTE:\tLength x width x height.', '', '', '', '', '', '<i>Use case one</i>', '', 'Transmission of non-deterministic messages in parallel to other interactions. Example applications: software/firmware updates and exchange of maintenance information.', ''] | The system shall support remote access and maintenance to devices and entities, including both stationary and mobile ones, installed at geographically distributed locations. It shall facilitate the periodic update of device firmware/software and the collection and distribution of maintenance information, ensuring these services occur in parallel to the actual production process without any negative impact on production communication services. The system shall guarantee a communication service availability target value of approximately 99.999% and a mean time between failures that meets the specified requirements for end-to-end latency, service bitrate, message size, transfer interval, and survival time. Additionally, the system shall accommodate the specified maximum user experienced data rate, maximum end-to-end latency, and transfer interval bounds, as well as the defined survival time and user equipment (UE) speed and count within the specified service area.
<h2>7.7 KPIs for UE to network relaying in 5G system</h2> | 22261.docx | 0.12774 | ['', 'In several scenarios, it can be beneficial to relay communication between one UE and the network via one or more other UEs. The functional requirements related to relaying can be found in clause 6.9.2. Performance requirements for relaying in different scenarios can be found in table 7.7-1.', '', 'Table 7.7-1: Key Performance for UE to network relaying', '', '<span style="font-size:16pt">Scenario</span>', '', '<span style="font-size:16pt">Max. data rate (DL)</span>', '', '<span style="font-size:16pt">Max. data rate (UL)</span>', '', '<span style="font-size:16pt">End-to-end latency</span>', '', '<span style="font-size:16pt">(note 7)</span>', '', '<span style="font-size:16pt">Area traffic capacity</span>', '', '<span style="font-size:16pt">(DL)</span>', '', '<span style="font-size:16pt">Area traffic capacity</span>', '', '<span style="font-size:16pt">(UL)</span>', '', '<span style="font-size:16pt">Area user density </span>', '', '<span style="font-size:16pt">Area</span>', '', '<span style="font-size:16pt">Range of a single hop</span>', '', '<span style="font-size:16pt">(note 8)</span>', '', '<span style="font-size:16pt">Estimated number of hops </span>', '', '<span style="font-size:16pt">InHome Scenario</span>', '', '<span style="font-size:16pt">(note 1)</span>', '', '1 Gbit/s', '', '500 Mbit/s', '', '10 ms', '', '5 Gbit/s/ home', '', '2 Gbit/s /home', '', '50 devices /house', '', '10 m x 10m – 3 floors<sup> </sup>', '', '10 m indoor', '', '2 to 3', '', '<span style="font-size:16pt">Factory Sensors</span>', '', '<span style="font-size:16pt">(note 2)</span>', '', '100 kbit/s', '', '5 Mbit/s', '', '50 ms to 1 s', '', '1 Gbit/s /factory', '', '50 Gbit/s /factory', '', '10000 devices /factory', '', '100\xa0m x 100\xa0m', '', '30 m indoor / metallic', '', '2 to 3', '', '<span style="font-size:16pt">Smart Metering</span>', '', '<span style="font-size:16pt">(note 3)</span>', '', '100 bytes / 15 mins', '', '100 bytes / 15 mins', '', '10 s', '', '200 x 100 bytes / 15 mins /hectare', '', '200 x 100 bytes / 15 mins /hectare', '', '200 devices /hectare', '', '100 m x 100 m', '', '&gt;\xa0100 m indoor / deep indoor', '', '2 to 5', '', '<span style="font-size:16pt">Containers</span>', '', '<span style="font-size:16pt">(note 4)</span>', '', '100 bytes / 15 mins', '', '100 bytes / 15 mins', '', '10 s', '', '15000 x 100 bytes / 15 mins /ship', '', '15000 x 100 bytes / 15 mins /ship', '', '15000 containers /ship', '', '400 m x 60 m x 40 m', '', '&gt;\xa0100 m indoor / outdoor / metallic', '', '3 to 9', '', '<span style="font-size:16pt">Freight Wagons</span>', '', '100 bytes / 15 mins', '', '100 bytes / 15 mins', '', '10 s', '', '200 x 100 bytes / 15 mins /train', '', '200 x 100 bytes / 15 mins /train', '', '120 wagons /train', '', '1 km', '', '&gt;\xa0100 m outdoor / tunnel', '', '10 to 15', '', '<span style="font-size:16pt">Public Safety</span>', '', '<span style="font-size:16pt">(note 5)</span>', '', '12 Mbit/s', '', '12 Mbit/s', '', '30 ms', '', '20 Mbit/s /building', '', '40 Mbit/s /building', '', '30', '', 'devices', '', '/building', '', '100 m x 100 m – 3 floors', '', '&gt;\xa050 m indoor (floor or stairwell)', '', '2 to 4', '', '<span style="font-size:16pt">Wearables</span>', '', '<span style="font-size:16pt">(note 6)</span>', '', '10 Mbit/s', '', '10 Mbit/s', '', '10 ms', '', '20 Mbit/s per 100 m<sup>2</sup>', '', '20 Mbit/s per 100 m<sup>2</sup>', '', '10 wearables per 100 m<sup>2</sup>', '', '10 m x 10 m', '', '10 m indoor / outdoor', '', '1 to 2', '', 'NOTE 1:\tArea traffic capacity is determined by high bandwidth consuming devices (e.g. ultra HD TVs, VR headsets), the number of devices has been calculated assuming a family of 4 members.', '', 'NOTE 2:\tHighest data rate assumes audio sensors with sampling rate of 192 kHz and 24 bits sample size.', '', 'NOTE 3:\tThree meters (gas, water, electricity) per house, medium density of 50 to 70 houses per hectare.', '', 'NOTE 4:\tA large containership with a mix of 20 foot and 40 foot containers is assumed.', '', 'NOTE 5:\tA mix of MCPTT, MCVideo, and MCData is assumed. Average 3 devices per firefighter / police officer, of which one video device. Area traffic based on 1080 p, 60 fps is 12 Mbit/s video, with an activity factor of 30% in uplink (30% of devices transmit simultaneously at high bitrate) and 15% in downlink. ', '', 'NOTE 6:\tCommunication for wearables is relayed via a UE. This relay UE can use a further relay UE.', '', 'NOTE 7:\tEnd-to-end latency implies that all hops are included.', '', "NOTE 8:\t'Metallic' implies an environment with a lot of metal obstructions (e.g. machinery, containers). 'Deep indoor' implies that there can be concrete walls / floors between the devices.", '', 'NOTE 9:\tAll the values in this table are example values and not strict requirements.', '', '', ''] | The system shall relay communication between one UE and the network via one or more other UEs in scenarios where it is beneficial. The system shall meet the performance requirements specified in Table 7.7-1 for different scenarios, including maximum data rates for downlink (DL) and uplink (UL), end-to-end latency, area traffic capacity for DL and UL, area user density, range of a single hop, estimated number of hops, and specific requirements for InHome Scenario, Factory Sensors, Smart Metering, Containers, Freight Wagons, Public Safety, Wearables, and NOTE 7 to 9.
<h3>A.2.3.1 Closed-loop control</h3> | 22104.docx | 0.11925 | ['', 'In the closed-loop control use case for process automation, several sensors are installed in a plant and each sensor performs continuous measurements. The measurement data are transported to a controller, which takes decision to set actuators. The latency and determinism in this use case are crucial. This use case has very stringent requirements in terms of latency and service availability. The required service area is usually bigger than for motion control use cases. Interaction with the public network (e.g., service continuity, roaming) is not required.', '', 'Table A.2.3.1-1: Service performance requirements for closed-loop control in process automation', '', 'Use case #', '', 'Characteristic parameter', '', 'Influence quantity', '', '', '', 'Communication service availability: target value [%]', '', 'Communication service reliability: mean time between failures', '', 'End-to-end latency: maximum', '', 'Message size [byte]', '', 'Transfer interval: lower bound', '', 'Transfer interval: target value', '', 'Transfer interval: upper bound', '', 'Survival time', '', 'UE speed', '', '# of UEs', '', 'Service area (note)', '', '1', '', '99.999\xa09 to 99.999\xa0999', '', '≥ 1 year', '', '&lt; target transfer interval value', '', '20', '', '-5\xa0% of target transfer interval value', '', '≥\xa010\xa0ms', '', '+5\xa0% of target transfer interval value', '', '0', '', 'typically stationary', '', 'typically 10 to 20', '', 'typically ≤\xa0100 m x 100 m x 50 m', '', 'NOTE:\tLength x width x height.', '', '', '', '<i>Use case one</i>', '', 'Several sensors are installed in a plant and each sensor performs continuous measurements. The measurement data are transported to a controller, which takes decision to set actuators. ', ''] | The system shall ensure a communication service availability of at least 99.999% (9 to 999), with a mean time between failures of 1 year or more. It must also maintain an end-to-end latency of less than the target transfer interval value, with a maximum latency of less than 100% (plus 5%) of the target transfer interval value. The system should support continuous data transport from multiple sensors to a controller for real-time decision-making in process automation, without the need for public network interaction or service continuity roaming.
<h4>7.2.3.2 Wireless road-side infrastructure backhaul</h4> | 22261.docx | 0.12507 | ['', 'Intelligent Transport Systems embrace a wide variety of communications-related applications that are intended to increase travel safety, minimize environmental impact, improve traffic management, and maximize the benefits of transportation to both commercial users and the general public. ', '', 'Road-side infrastructure such as traffic light controllers, roadside units, traffic monitoring in urban areas and along highways and streets is wirelessly connected to traffic control centres for management and control purposes. The backhaul communication between the road-side infrastructure and the traffic control centre requires low-latency, high communication service availability, and high-capacity connections for reliable distribution of data. Road-side infrastructure is deployed alongside streets in urban areas and alongside major roads and highways every 1-2 km.', '', 'For more information about infrastructure backhaul, see clause D.5.', '', 'To support wireless road-side infrastructure backhaul the 5G system shall support the performance requirements in table 7.2.3.2-1. ', '', '\t\t', '', '\t\t', '', 'Table 7.2.3.2-1 Performance requirements for wireless ITS infrastructure backhaul scenario', '', '<span style="font-size:16pt">Scenario</span>', '', '<span style="font-size:16pt">Max. allowed end-to-end latency</span>', '', '<span style="font-size:16pt">(note 1)</span>', '', '<span style="font-size:16pt">Survival time</span>', '', '<span style="font-size:16pt">Communication service availability</span>', '', '<span style="font-size:16pt">(note 2)</span>', '', '<span style="font-size:16pt">Reliability</span>', '', '<span style="font-size:16pt">(note 2)</span>', '', '<span style="font-size:16pt">User experienced data rate</span>', '', '<span style="font-size:16pt">Payload</span>', '', '<span style="font-size:16pt">size</span>', '', '<span style="font-size:16pt">(note 3)</span>', '', '<span style="font-size:16pt">Traffic density', '(note 4)</span>', '', '<span style="font-size:16pt">Connection density', '(note 5)</span>', '', '<span style="font-size:16pt">Service area dimension', '(note 6)</span>', '', '<span style="font-size:16pt">wireless road-side infrastructure backhaul</span>', '', '<span style="font-size:16pt">30 ms</span>', '', '<span style="font-size:16pt">100 ms</span>', '', '<span style="font-size:16pt">99,9999%</span>', '', '<span style="font-size:16pt">99,999%</span>', '', '<span style="font-size:16pt">10 Mbit/s</span>', '', '<span style="font-size:16pt">Small to big</span>', '', '<span style="font-size:16pt">10 Gbit/s/km</span><span style="font-size:16pt"><sup>2</sup></span>', '', '<span style="font-size:16pt">1 000/km</span><span style="font-size:16pt"><sup>2</sup></span>', '', '<span style="font-size:16pt">2 km along a road</span>', '', '<span style="font-size:16pt">NOTE 1: </span>\t<span style="font-size:16pt">This is the maximum end-to-end latency allowed for the 5G system to deliver the service in the case the end-to-end latency is completely allocated to the 5G system from the UE to the Interface to Data Network.</span>', '', '<span style="font-size:16pt">NOTE 2: </span>\t<span style="font-size:16pt">Communication service availability relates to the service interfaces, and reliability relates to a given system entity. One or more retransmissions of network layer packets can take place in order to satisfy the reliability requirement.</span>', '', '<span style="font-size:16pt">NOTE 3: </span>\t<span style="font-size:16pt">Small: payload typically ≤ 256 bytes </span>', '', '<span style="font-size:16pt">NOTE 4: </span>\t<span style="font-size:16pt">Based on the assumption that all connected applications within the service volume require the user experienced data rate. </span>', '', '<span style="font-size:16pt">NOTE 5: </span>\t<span style="font-size:16pt">Under the assumption of 100% 5G penetration.</span>', '', '<span style="font-size:16pt">NOTE 6: </span>\t<span style="font-size:16pt">Estimates of maximum dimensions; the last figure is the vertical dimension.</span>', '', '<span style="font-size:16pt">NOTE 7: </span>\t<span style="font-size:16pt">All the values in this table are example values and not strict requirements. Deployment configurations should be taken into account when considering service offerings that meet the targets. </span>', '', '', '', '\t\t', ''] | The system shall support wireless ITS infrastructure backhaul with performance requirements including a maximum allowed end-to-end latency of 30 ms, a survival time of 100 ms, a communication service availability of 99.999%, a reliability of 99.9%, and a user experienced data rate of 10 Mbit/s. The system should also provide a high-capacity connection with a data payload size of up to 10 Gbit/s per kilometer and a connection density of 1,000 per kilometer. The service area dimension should accommodate a service volume of 2 km along a road, considering a traffic density of 1,000/km² and a connection density of 1,000/km². These requirements are designed to maximize the benefits of transportation for both commercial users and the general public, while ensuring travel safety, minimizing environmental impact, and improving traffic management.
<h3>A.4.4.3 Intelligent distributed feeder automation</h3> | 22104.docx | 0.14092 | ['', 'Intelligent distributed feeder automation system which supported by 5G connections is designed to realize intelligent judgment, analysis, fault location, fault isolation and non-fault area power supply restoration operations. As illustrated in the Figure A.4.4.3-1, the distributed feeder automation system is mainly composed of a distribution master station, a distribution terminal, switch stations, and the communication system (UEs in the substations, 5G network, plus the data network). The distribution master station is mainly used for information gathering and human-computer interaction, and the distributed terminals are used for the collection of feeder status information and judgment, fault location, isolation, as well as power supply restoration based on this information. Distributed terminal actions are reported to the distribution master station. The 5G communication system enables communication among the distribution terminals. The distribution master station is usually connected to the 5G system via a data network, which is out of 3GPP scope. ', '', '', '', '', '', '', '', '----media/image9.png----', '', 'Figure A.4.4.3-1: Example of intelligent distributed feeder automation', '', 'The distribution master station manages multiple distributed terminals. Each distributed terminal is served by a 5G UE to exchange the collected data with other distributed terminals. From an application perspective, the communication between distributed terminals is peer-to-peer. The 5G communication service availability needs to be very high. Therefore, at least two communication links are usually deployed for hot standby or for transmitting data synchronously between two distributed terminals. The associated KPI is provided in Table A.4.4.3-1.', '', 'Table A.4.4.3-1: KPI for intelligent distributed feeder automation ', '', 'Use case #', '', 'Characteristic parameter', '', 'Influence quantity', '', '', '', 'Communication service availability: target value [%]', '', 'Communication service reliability: mean time between failures', '', 'End-to-end latency: maximum', '', 'Service bitrate: user experienced data rate', '', 'Message size [byte]', '', 'Transfer interval: target value', '', 'Survival time', '', 'UE speed', '', '# of UEs', '', 'Service area ', '', '1', '', '99.999', '', '–', '', '<span style="font-size:18pt">Normal: 1\xa0s;</span>', '', 'Fault: 2\xa0ms', '', '(note 2)', '', '2 M to10 M', '', '(note 1)', '', '–', '', '<span style="font-size:18pt">Normal: 1\xa0s;</span>', '', 'Fault: 2\xa0ms', '', '(note 2)', '', '–', '', '–', '', '<span style="font-size:18pt">54/km</span><span style="font-size:18pt"><sup>2</sup></span><span style="font-size:18pt"> (note 3)</span>', '', '78/km<sup>2</sup> (note 4)', '', '<span style="font-size:18pt">several km</span><span style="font-size:18pt"><sup>2</sup></span>', '', 'NOTE 1:\tThe KPI values are sourced from [29].', '', 'NOTE 2:\tIt is the one-way delay from a distributed terminal to 5G network.', '', 'NOTE 3:\t\tWhen the distributed terminals are deployed along overhead line, about 54 terminals will be distributed along overhead lines in one square kilometre.', '', 'NOTE 4:\t\tWhen the distributed terminals are deployed in power distribution cabinets, there are about 78 terminals in one square kilometre.', '', '', '', '<i>Use cases #1: </i>Intelligent distributed feeder automation', ''] | The system shall support intelligent judgment, analysis, fault location, fault isolation, and non-fault area power supply restoration operations through an intelligent distributed feeder automation system utilizing 5G connections. This system will consist of a distribution master station, distribution terminals, switch stations, and a comprehensive communication system including user equipment (UEs) in substations, the 5G network, and a data network. The distribution master station will be responsible for information gathering and human-computer interaction, while the distributed terminals will collect feeder status information and perform judgment, fault location, isolation, and power supply restoration based on this information. The system shall ensure high communication service availability, with at least two communication links deployed for hot standby or synchronous data transmission between distributed terminals.
<h1>B.6 Unacceptable deviation from target end-to-end latency</h1> | 22104.docx | 0.12031 | ['', 'Messages may be delayed or advanced beyond their permitted arrival time window. Causes for this behaviour include errors in the transmission medium, congested transmission lines, interference, and applications sending messages in such a manner that communication services are delayed or denied.', '', 'Message errors can be recovered in the following ways using scheduled or cyclic scans, for instance, in field buses:', '', 'a)\timmediate repetition;', '', 'b)\trepetition using spare time at the end of the cycle;', '', 'c)\ttreating the message as lost and waiting for the next cycle to receive the next value.', '', 'In case of (a), all subsequent messages in that cycle are slightly delayed, while in case (b) only the resent message is delayed.', '', 'Cases (a) and (b) are often not classed as an unacceptable deviation from the target end-to-end latency.', '', 'Case (c) would be classed as an unacceptable delay for cyclic, distributed automation functions, unless the cycle repetition interval is short enough to ensure that delays between cycles are not significant and that the next cyclic value can be accepted as a replacement for the missed previous value before the survival time expiries (see Clause C.3) [3].', ''] | The system shall: 1. Recover message errors through scheduled or cyclic scans, employing methods such as: a) Immediate repetition of the message. b) Repetition of the message using spare time at the end of the cycle. c) Treating the message as lost and waiting for the next cycle to receive the subsequent value. 2. Ensure that in cases of immediate repetition (a), only the resent message is slightly delayed, without affecting subsequent messages in the same cycle. 3. Classify cases of immediate repetition (a) and repetition using spare time (b) as acceptable deviations from the target end-to-end latency. 4. Identify case (c), where the message is treated as lost and the next cyclic value is accepted as a replacement, as an unacceptable delay for cyclic distributed automation functions unless the cycle repetition interval is sufficiently short. This condition must be met to prevent significant delays between cycles and to ensure that the survival time of the next cyclic value is not compromised before it can be accepted as a valid replacement for the missed message.
<h2>5.5 Mixed traffic</h2> | 22104.docx | 0.11211 | ['', 'Mixed traffic cannot be assigned to one of the other communication patterns exclusively. Additional information on the underlying use cases of the sets of requirements in Table 5.5-1 can be found in Annex A. Further information on characteristic parameters and influence quantities used in Table 5.5-1 can be found in Annex C. ', '', 'The 5G system shall be able to provide mixed traffic communication with the service performance requirements for individual logical communication links that realise the communication services reported in Table 5.5-1.', '', 'Table 5.5-1: Mixed traffic communication service performance requirements', '', 'Characteristic parameter (KPI)', '', 'Influence quantity', '', 'Remarks', '', 'Communication service availability', '', 'Communication service reliability: mean time between failures', '', 'Max Allowed End-to-end latency (note\xa01)<b> ', '(note 3)</b>', '', 'Service bit rate: aggregate user-experienced data rate', '', 'Message', '', 'Size', '', '[byte]', '', 'Survival time', '', 'UE speed', '', '# of UEs', '', 'Service Area', '', '', '', '99.999\xa0999\xa09\xa0%', '', '~ 10 years', '', '16 ms', '', '', '', '', '', '', '', 'stationary', '', '&lt; 1,000', '', 'several km²', '', 'Wind power plant – control traffic (A.5.2) ', '', '99.999\xa09\xa0% to 99.999\xa099\xa0%', '', '1 day', '', '(note\xa04)', '', '12\xa0Mbit/s', '', '250 to 1,500', '', '', '', 'quasi-static; up to 10\xa0km/h', '', '2 or more', '', '30\xa0m x 30\xa0m', '', 'Mobile Operation Panel: Manufacturing data stream (A.2.4.1A)', '', 'NOTE 1:\tUnless otherwise specified, all communication includes 1 wireless link (UE to network node or network node to UE) rather than two wireless links (UE to UE).', '', 'NOTE 2:\t(void) ', '', 'NOTE 3: \tIt applies to both UL and DL unless stated otherwise.', '', 'NOTE 4:\tThe mobile operation panel is connected wirelessly to the 5G system. If the mobile robot/production line is also connected wirelessly to the 5G system, the communication includes two wireless links.', '', '', '', '', ''] | The system shall provide mixed traffic communication with the service performance requirements for individual logical communication links, as detailed in Table 5.5-1, ensuring a communication service availability of 99.999% 99.999% for various scenarios including control traffic for wind power plants, mobile operation panels for manufacturing data streams, and more, with specified characteristics such as end-to-end latency, service bit rate, message size, survival time, UE speed, number of UEs, service area, and applicable notes for wireless link considerations.
<h4>7.11.1.2 Requirements</h4> | 22179.docx | 0.14075 | ['', 'NOTE:\tThe MCPTT Access time and Mouth-to-ear latency for off-network use is FFS.', ''] | The system shall provide MCPTT Access time and Mouth-to-ear latency for off-network use as Fast Forward Streaming (FFS).
<h3>A.2.4.1A Mobile operation panels</h3> | 22104.docx | 0.13966 | ['', 'Operation and monitoring of machines, mobile robots, or production units via a mobile operation panel provides higher flexibility and comfort for human operators. A single mobile operation panel can be used to manage more than one production system due to its mobility in the factory. The mobile operation panel provides relevant information for configuration, control of industrial machines as well as monitoring of relevant data generated during the construction of a product. The monitoring data is generally considered to be less time-critical subsequently requiring non-real-time communication. On the other hand, the mobile operation panel supports safety-critical functions such as emergency stops or enabling or changing the position of robots and other machines. These functions are generally considered to have strict ultra-low latencies and reliable transmission requirements that must follow strict safety standards making them time-critical (real-time communication).', '', 'Table A<b>.</b>2.4.1A-1: Service performance requirements for mobile operation panels', '', 'Use case #', '', 'Characteristic parameter', '', 'Influence quantity', '', '', '', 'Communication service availability: target value [%]', '', 'Communication service reliability: mean time between failures', '', 'End-to-end latency: maximum', '', 'Service bitrate: user experienced data rate', '', 'Direction', '', '(note\xa02)', '', 'Message size [byte]', '', 'Transfer interval: target value', '', 'Survival time', '', 'UE speed', '', '# of UEs', '', 'Service area (note\xa01)', '', '1', '', '99.999\xa0999', '', '1 day', '', '&lt;\xa08\xa0ms', '', '250 kbit/s', '', 'Uplink', '', 'Downlink', '', '40 to 250', '', '8\xa0ms', '', '16\xa0ms', '', 'quasi-static; up to 10\xa0km/h', '', '2 or more', '', '30\xa0m x 30\xa0m', '', '2', '', '99.999\xa099', '', '1 day', '', '&lt;\xa010 ms', '', '&lt; 1 Mbit/s', '', 'Uplink', '', '&lt;\xa01,024', '', '10 ms', '', '~10 ms', '', 'quasi-static; up to 10 km/h', '', '2 or more', '', '30\xa0m x 30\xa0m', '', '3', '', '99.999\xa0999', '', '1 day', '', '10\xa0ms to 100\xa0ms', '', '10\xa0kbit/s', '', 'Uplink', '', 'Downlink', '', '10-100', '', '10-100\xa0ms', '', 'transfer interval', '', 'stationary', '', '2 or more', '', '100\xa0m² to 2,000\xa0m²', '', '4', '', '99.999\xa0999', '', '1 day', '', '&lt;\xa01 ms', '', '12\xa0Mbit/s to 16\xa0Mbit/s', '', 'Downlink', '', '10-100', '', '1 ms', '', '~1 ms', '', 'stationary', '', '2 or more', '', '100\xa0m²', '', '5', '', '99.999\xa0999', '', '1 day', '', '&lt;\xa02 ms', '', '16 kbit/s (UL)', '', '2 Mbit/s (DL)', '', 'Uplink', '', 'Downlink', '', '50', '', '2 ms', '', '~2 ms', '', 'stationary', '', '2 or more', '', '100\xa0m²', '', '6', '', '99.999\xa09 to 99.999\xa099', '', '1 day', '', 'up to [x]', '', '12\xa0Mbit/s', '', 'Uplink', '', 'Downlink', '', '250 to 1,500', '', '', '', '', '', 'quasi-static; up to 10\xa0km/h', '', '2 or more', '', '30\xa0m x 30\xa0m', '', 'NOTE 1:\tLength x width.', '', 'NOTE 2: \tThe mobile operation panel is connected wirelessly to the 5G system. If the mobile robot/production line is also connected wirelessly to the 5G system, the communication includes two wireless links.', '', '', '', '<i>Use case one</i>', '', 'Emergency Stop with periodic-deterministic communication for connectivity availability and aperiodic-deterministic communication for emergency stop events.', '', '<i>Use case two</i>', '', 'Safety data stream with periodic deterministic communication.', '', '<i>Use case three</i>', '', 'Visualization of Control with periodic deterministic communication.', '', '<i>Use case four</i>', '', 'Motion Control with periodic deterministic communication.', '', '<i>Use case five</i>', '', 'Haptic feedback data stream with periodic deterministic communication.', '', '<i>Use case six</i>', '', 'Manufacturing data stream with mixed traffic.', '', '', ''] | The system shall provide higher flexibility and comfort for human operators by enabling the operation and monitoring of machines, such as mobile robots or production units, via a mobile operation panel. The system shall support the management of multiple production systems through the mobility of the operation panel within the factory environment. The system shall deliver relevant information for the configuration control of industrial machines and the monitoring of data generated during the construction of a product. The system shall differentiate between less time-critical monitoring data, which requires non-real-time communication, and safety-critical functions, such as emergency stops, that necessitate ultra-low latencies and reliable transmission adhering to strict safety standards. The system shall meet the service performance requirements for mobile operation panels as outlined in Table A2.4.1A-1, including communication service availability, reliability, end-to-end latency, service bitrate, and direction of communication. The system shall also support the specified message sizes, transfer intervals, survival times, user equipment (UE) speeds, and the number of UEs within the designated service areas. The system shall cater to various use cases, including emergency stop with periodic-deterministic communication, safety data stream with periodic deterministic communication, visualization of control with periodic deterministic communication, motion control with periodic deterministic communication, haptic feedback data stream with periodic deterministic communication, and manufacturing data stream with mixed traffic.
<h2>A.4.5 Smart grid millisecond-level precise load control</h2> | 22104.docx | 0.124 | ['', 'Precise Load Control is the basic application for smart grid. When serious HVDC (high-voltage direct current) transmission fault happens, Millisecond-Level Precise Load Control is used to quickly remove interruptible less-important load, such as electric vehicle charging piles and non-continuous production power supplies in factories.', '', 'Table A<b>.</b>4.5-1: Service performance requirements for smart grid millisecond-level precise load control ', '', 'Use case #', '', 'Characteristic parameter', '', 'Influence quantity', '', '', '', 'Communication service availability: target value [%]', '', 'Communication service reliability: mean time between failures', '', 'End-to-end latency: maximum', '', 'Service bitrate: user experienced data rate', '', 'Message size [byte]', '', 'Transfer interval: target value', '', 'Survival time', '', 'UE speed', '', '# of UEs', '', 'Service area', '', '1', '', '99.999\xa09', '', '– ', '', '&lt; 50 ms', '', '0.59 kbit/s', '28 kbit/s', '', '&lt; 100', '', 'n/a ', '(note)', '', '–', '', 'stationary', '', '<span style="color:000000">10\xa0km</span><span style="color:000000"><sup>-</sup></span><span style="color:000000">² to 100\xa0km</span><span style="color:000000"><sup>-</sup></span><span style="color:000000">²</span>', '', 'TBD', '', 'NOTE:\tevent-triggered', '', '', '', '<i>Use case one</i>', '', 'A non-periodic deterministic communication service between control primary station and load control terminals for removing interruptible less-important load quickly.', ''] | The system shall provide precise load control with millisecond-level precision to effectively respond to serious HVDC transmission faults. It shall utilize event-triggered communication service between control primary stations and load control terminals to swiftly remove interruptible less-important loads, such as electric vehicle charging piles and non-continuous production power supplies in factories. The communication service availability should meet a target value of 99.999% with a mean time between failures of less than 50 milliseconds. The end-to-end latency should not exceed 100 milliseconds, and the user experienced data rate should be at least 0.59 kbit/s. The message size should be less than 28 kbit/s, and the transfer interval should be less than 100 milliseconds. The system should be capable of functioning within a service area ranging from 10 km² to 100 km².
<h2>7.1 High data rates and traffic densities</h2> | 22261.docx | 0.14264 | ['', 'Several scenarios require the support of very high data rates or traffic densities of the 5G system. The scenarios address different service areas: urban and rural areas, office and home, and special deployments (e.g. massive gatherings, broadcast, residential, and high-speed vehicles). The scenarios and their performance requirements can be found in table 7.1-1.', '', '-\tUrban macro – The general wide-area scenario in urban area', '', '-\tRural macro – The general wide-area scenario in rural area', '', '-\tIndoor hotspot – The scenario for offices and homes, and residential deployments.', '', '-\tBroadband access in a crowd – The scenario for very dense crowds, for example, at stadiums or concerts. In addition to a very high connection density the users want to share what they see and hear, putting a higher requirement on the uplink than the downlink.', '', '-\tDense urban – The scenario for pedestrian users, and users in urban vehicles, for example, in offices, city centres, shopping centres, and residential areas. The users in vehicles can be connected either directly or via an onboard base station to the network.', '', '-\tBroadcast-like services – The scenario for stationary users, pedestrian users, and users in vehicles, for example, in offices, city centres, shopping centres, residential areas, rural areas and in high speed trains. The passengers in vehicles can be connected either directly or via an onboard base station to the network.', '', '-\tHigh-speed train – The scenario for users in trains. The users can be connected either directly or via an onboard base station to the network.', '', '-\tHigh-speed vehicle – The scenario for users in road vehicles. The users can be connected either directly or via an onboard base station to the network.', '', '-\tAirplanes connectivity – The scenario for users in airplanes. The users can be connected either directly or via an onboard base station to the network.', '', 'Table 7.1-1 Performance requirements for high data rate and traffic density scenarios.', '', '', '', '<span style="font-size:16pt">Scenario</span>', '', '<span style="font-size:16pt">Experienced data rate (DL)</span>', '', '<span style="font-size:16pt">Experienced data rate (UL)</span>', '', '<span style="font-size:16pt">Area traffic capacity</span>', '', '<span style="font-size:16pt">(DL)</span>', '', '<span style="font-size:16pt">Area traffic capacity</span>', '', '<span style="font-size:16pt">(UL)</span>', '', '<span style="font-size:16pt">Overall user density </span>', '', '<span style="font-size:16pt">Activity factor</span>', '', '<span style="font-size:16pt">UE speed</span>', '', '<span style="font-size:16pt">Coverage</span>', '', '<span style="font-size:16pt">1</span>', '', '<span style="font-size:16pt">Urban macro</span>', '', '50 Mbit/s', '', '25 Mbit/s', '', '100 Gbit/s/km<sup>2</sup>', '', '(note 4)', '', '50 Gbit/s/km<sup>2</sup>', '', '(note 4)', '', '10 000/km<sup>2</sup>', '', '20\xa0%', '', 'Pedestrians and users in vehicles (up to 120 km/h', '', 'Full network (note 1)', '', '<span style="font-size:16pt">2</span>', '', '<span style="font-size:16pt">Rural macro</span>', '', '50 Mbit/s', '', '25 Mbit/s', '', '1 Gbit/s/km<sup>2</sup>', '', '(note 4)', '', '500 Mbit/s/km<sup>2</sup>', '', '(note 4)', '', '100/km<sup>2</sup>', '', '20\xa0%', '', 'Pedestrians and users in vehicles (up to 120 km/h', '', 'Full network (note 1)', '', '<span style="font-size:16pt">3</span>', '', '<span style="font-size:16pt">Indoor hotspot</span>', '', '1 Gbit/s', '', '500 Mbit/s', '', '15 Tbit/s/km<sup>2</sup>', '', '2 Tbit/s/km<sup>2</sup>', '', '250 000/km<sup>2</sup>', '', 'note 2', '', 'Pedestrians', '', '<span style="font-size:16pt">Office and residential </span>(note 2) (note 3)', '', '<span style="font-size:16pt">4</span>', '', '<span style="font-size:16pt">Broadband access in a crowd</span>', '', '25 Mbit/s', '', '50 Mbit/s', '', '[3,75] Tbit/s/km<sup>2</sup>', '', '[7,5] Tbit/s/km<sup>2</sup>', '', '[500 000]/km<sup>2</sup>', '', '30\xa0%', '', 'Pedestrians', '', 'Confined area', '', '<span style="font-size:16pt">5</span>', '', '<span style="font-size:16pt">Dense urban</span>', '', '300 Mbit/s', '', '50 Mbit/s', '', '750 Gbit/s/km<sup>2</sup>', '', '(note 4)', '', '125 Gbit/s/km<sup>2</sup>', '', '(note 4)', '', '25 000/km<sup>2</sup>', '', '10\xa0%', '', 'Pedestrians and users in vehicles (up to 60 km/h)', '', '<span style="font-size:16pt">Downtown</span> (note 1)', '', '<span style="font-size:16pt">6</span>', '', '<span style="font-size:16pt">Broadcast-like services</span>', '', 'Maximum 200 Mbit/s (per TV channel)', '', 'N/A or modest (e.g. 500 kbit/s per user)', '', 'N/A', '', 'N/A', '', '[15] TV channels of [20 Mbit/s] on one carrier', '', 'N/A', '', 'Stationary users, pedestrians and users in vehicles (up to 500 km/h)', '', 'Full network (note 1)', '', '<span style="font-size:16pt">7</span>', '', '<span style="font-size:16pt">High-speed train</span>', '', '50 Mbit/s', '', '25 Mbit/s', '', '15 Gbit/s/train', '', '7,5 Gbit/s/train', '', '1 000/train', '', '30\xa0%', '', 'Users in trains (up to 500 km/h)', '', 'Along railways', '', '(note 1)', '', '<span style="font-size:16pt">8</span>', '', '<span style="font-size:16pt">High-speed vehicle</span>', '', '50 Mbit/s', '', '25 Mbit/s', '', '[100] Gbit/s/km<sup>2</sup>', '', '[50] Gbit/s/km<sup>2</sup>', '', '4 000/km<sup>2</sup>', '', '50\xa0%', '', 'Users in vehicles (up to 250 km/h)', '', 'Along roads', '', '(note 1)', '', '<span style="font-size:16pt">9</span>', '', '<span style="font-size:14pt">Airplanes connectivity</span>', '', '15 Mbit/s', '', '7,5 Mbit/s', '', '1,2 Gbit/s/plane', '', '600 Mbit/s/plane', '', '400/plane', '', '20\xa0%', '', 'Users in airplanes (up to 1 000 km/h)', '', '(note 1)', '', 'NOTE 1: \tFor users in vehicles, the UE can be connected to the network directly, or via an on-board moving base station.', '', 'NOTE 2:\t\tA certain traffic mix is assumed; only some users use services that require the highest data rates [2].', '', 'NOTE 3: \tFor interactive audio and video services, for example, virtual meetings, the required two-way end-to-end latency (UL and DL) is 24 ms while the corresponding experienced data rate needs to be up to 8K 3D video [300 Mbit/s] in uplink and downlink.', '', 'NOTE 4: \tThese values are derived based on overall user density. Detailed information can be found in [10].', '', 'NOTE 5: \tAll the values in this table are targeted values and not strict requirements.', '', '', ''] | The system shall support very high data rates or traffic densities as required by the following scenarios: 1. Urban macro scenario in urban areas, with experienced data rates of 50 Mbit/s for downlink and 25 Mbit/s for uplink, area traffic capacity of 100 Gbit/s/km^2, and overall user density of 10,000/km^2. 2. Rural macro scenario in rural areas, with experienced data rates of 50 Mbit/s for downlink and 25 Mbit/s for uplink, area traffic capacity of 1 Gbit/s/km^2, and overall user density of 100/km^2. 3. Indoor hotspot scenario for offices and homes, with experienced data rates of 1 Gbit/s for downlink and 500 Mbit/s for uplink, area traffic capacity of 15 Tbit/s/km^2 for downlink and 2 Tbit/s/km^2 for uplink, and overall user density of 250,000/km^2. 4. Broadband access in a crowd scenario, with experienced data rates of 25 Mbit/s for downlink and 50 Mbit/s for uplink, area traffic capacity of [3 75] Tbit/s/km^2 for downlink and [7 5] Tbit/s/km^2 for uplink, overall user density of 50,000/km^2, and a 30% activity factor. 5. Dense urban scenario, with experienced data rates of 300 Mbit/s for downlink and 50 Mbit/s for uplink, area traffic capacity of 750 Gbit/s/km^2 for downlink and 125 Gbit/s/km^2 for uplink, overall user density of 25,000/km^2, and a 10% activity factor. 6. Broadcast-like services scenario, with maximum data rates of 200 Mbit/s per TV channel, modest uplink data rates of 500 k
<h3>7.2.1 Overview</h3> | 22261.docx | 0.10082 | ['', 'Several scenarios require the support of very low latency and very high communications service availability. Note that this implies a very high reliability. The overall service latency depends on the delay on the radio interface, transmission within the 5G system, transmission to a server which can be outside the 5G system, and data processing. Some of these factors depend directly on the 5G system itself, whereas for others the impact can be reduced by suitable interconnections between the 5G system and services or servers outside of the 5G system, for example, to allow local hosting of the services.', ''] | The system shall provide very low latency and very high communications service availability with a very high reliability. It shall ensure minimal delay on the radio interface transmission within the 5G system, to a server which may be external to the 5G system, and during data processing. The system shall also incorporate suitable interconnections between the 5G system and external services or servers to reduce the impact of latency and enhance overall performance, allowing for local hosting of services when necessary.
<h3>7.5.2 Requirements</h3> | 22261.docx | 0.12284 | ['', 'Table 7.5.21: Performance requirements for highly reliable machine type communication', '', 'Profile', '', 'Characteristic parameter', '', 'Influence quantity', '', '', '', 'Communication service availability: target value in %', '', 'Communication service reliability (Mean Time Between Failure)', '', 'End-to-end latency: maximum', '', 'Bit rate', '', 'Direction', '', 'Message', '', 'Size', '', '[byte]', '', 'Transfer Interval', '', 'Survival Time', '', 'UE speed', '', '(km/h)', '', '# of UEs', '', 'connection', '', 'Service Area', '', '', '', 'Medical monitoring (note 2)', '', '&gt; 99,9999', '', '&lt;1 year (&gt;&gt;\xa01 month)', '', '&lt;\xa0100 ms', '', '&lt;\xa01 Mbit/s', '', 'Uplink', '', '~\xa01000', '', '50 ms', '', 'Transfer Interval', '', '&lt;\xa0500', '', '10/km<sup>2</sup> to 1000/km<sup>2</sup> ', '', 'Country wide including rural areas and deep indoor. (note 1)', '', 'NOTE 1: “deep indoor” term is meant to be places like e.g. elevators, building’s basement, underground parking lot, …', '', 'NOTE 2: These performance requirements aim energy-efficient transmissions performed using a device powered with a 3.3V battery of capacity &lt;\xa01000 mAh that can last at least 1 month without recharging and whereby the peak current for transmit operations stays below 50 mA.', '', '', '', '', ''] | The system shall ensure a communication service availability target value of greater than 99.999% for highly reliable machine type communication. It shall maintain a communication service reliability with a Mean Time Between Failure of less than 1 year. The end-to-end latency should not exceed 100 milliseconds. The system shall support a bit rate of less than 1 Mbit/s for uplink transmissions. It shall accommodate a UE speed of up to 100 km/h within a service area spanning from 10 to 1000 km² and include coverage for deep indoor locations such as elevators, basements, and underground parking lots. Additionally, the system shall facilitate energy-efficient transmissions using a device powered by a 3.3V battery with a capacity of less than 1000 mAh, capable of lasting at least one month without recharging, while ensuring the peak current for transmit operations stays below 50 mA.
<h2>A.5.2 Wind power plant network</h2> | 22104.docx | 0.1308 | ['', 'Table A<b>.</b>5.2-1: Service performance requirements for wind power plant network', '', 'Use case #', '', 'Characteristic parameter', '', 'Influence quantity', '', '', '', 'Communication service availability: target value [%]', '', 'Communication service reliability: mean time between failures', '', 'End-to-end latency: maximum', '', 'Packet error ratio', '', 'UE speed', '', 'Service area', '', '1', '', '99.999\xa0999\xa09', '', '~ 10 years', '', '16 ms', '', '&lt; 10<sup>-9</sup>', '', 'stationary', '', 'several km<sup>2</sup>', '', '', '', '<i>Use case one</i>', '', 'Communication in support of closed-loop cyber-physical control in a wind farm. The wind farm can be deployed offshore.', '', 'NOTE:\tThis type of communication service can be provided via a wired connection.', ''] | The system shall provide a communication service availability with a target value of 99.99999999% (99.9999%), ensuring a mean time between failures of approximately 10 years. It must maintain an end-to-end latency of no more than 16 milliseconds. The system is required to achieve a packet error ratio of less than 10^-9. The service area should support a stationary wind farm deployment, covering several square kilometers, and is capable of supporting offshore wind farm operations. Additionally, the system should be capable of providing this communication service either via a wired or wireless connection.
<h2>C.2.2 Characteristic parameters</h2> | 22104.docx | 0.1315 | ['', 'Table C<b>.</b>2.2-1: Candidate characteristic parameters for the dependable communication service interface', '', 'Parameter name', '', 'Typical metric (unit)', '', 'Traffic class (note)', '', '', '', '', '', 'Deterministic periodic communication', '', 'Deterministic aperiodic communication', '', 'Non-deterministic communication', '', 'Communication service availability', '', 'Minimum availability (dimensionless)', '', 'X', '', 'X', '', 'X', '', 'End-to-end latency', '', 'Target value and timeliness (ms)', '', 'X', '', 'X', '', 'X', '', 'Communication service reliability', '', 'Mean time between failures (days)', '', 'X', '', 'X', '', 'X', '', 'Service bit rate', '', 'Target value (bit/s); user experienced data rate (bit/s); time window (s)', '', '–', '', 'X', '', 'X', '', 'Update time', '', 'Target value and timeliness', '', 'X', '', '–', '', '–', '', 'NOTE:\t– application requirements (KPIs). X: applies; –: does not apply.', '', '', '', '<b>Parameter description</b>', '', '<i>Communication service availability</i>', '', 'This parameter indicates if the communication system works as contracted ("available"/"unavailable" state). The communication system is in the "available" state as long as the availability criteria for transmitted packets are met. The service is unavailable if the packets received at the target are impaired and/or untimely (e.g. update time &gt; stipulated maximum). If the survival time (see Table C.2.3-1) is larger than zero, consecutive impairments and/or delays are ignored until the respective time has expired.', '', '<i>End-to-end latency</i>', '', 'This parameter indicates the time allotted to the communication system for transmitting a message and the permitted timeliness.', '', '<i>Communication service reliability</i>', '', 'Mean time between failures is one of the typical indicators for communication service reliability. This parameter states the mean value of how long the communication service is available before it becomes unavailable. For instance, a mean time between failures of one month indicates that a communication service runs error-free for one month on average before an error/errors make the communication service unavailable. Usually, an exponential distribution is assumed. This means, there will be several failures where the time between two subsequent errors is below the mean value (1 month in the example).', '', 'Communication service availability and communication service reliability (mean time between failures) give an indication on the time between failures and the length of the failures.', '', '<i>Service bit rate</i>', '', '<i>a) deterministic communication</i>', '', 'The target value indicates committed data rate in bit/s sought from the communication service. This is the minimum data rate the communication system guarantees to provide at any time, i.e. in this case target value = user experienced data rate. ', '', '<i>b) non-deterministic communication</i>', '', 'The target value indicates the target data rate in bit/s. This is the information rate the communication system aims at providing on average during a given (moving) time window (unit: s). The user experienced data rate the lower data rate threshold for any of the time windows.', '', '<i>Update time</i>', '', 'Applicable only to periodic communication, the update time indicates the time interval between any two consecutive messages delivered from the egress (of the communication system) to the application.', '', '<b>Traffic classes</b>', '', 'In practice, vertical communication networks serve applications exhibiting a wide range of communication requirements. In order to facilitate efficient modelling of the communication network during engineering, and for reducing the complexity of network optimisation, disjoint QoS sets have been identified. These sets are referred to as traffic classes [6]. Typically, only three traffic classes are needed in industrial environments [6], i.e.', '', '-\tdeterministic periodic communication; ', '', '-\tdeterministic aperiodic communication; and ', '', '-\tnon-deterministic communication.', '', 'Deterministic periodic communication stands for periodic communication with stringent requirements on timeliness of the transmission.', '', 'Deterministic aperiodic communication stands for communication without a pre-set sending time. Typical activity patterns for which this kind of communication is suitable are event-driven actions.', '', 'Non-deterministic communication subsumes all other types of traffic. Periodic non-real time and aperiodic non-real time traffic are subsumed by the non-deterministic traffic class, since periodicity is irrelevant in case the communication is not time-critical.', '', '<b>Usage of the parameters in Table C.2.2-1</b>', '', 'Control service request and response; monitoring service response and indication.', ''] | The system shall provide deterministic periodic communication with a target value for end-to-end latency and update time, ensuring a minimum service bit rate for committed data rate. Additionally, the system shall guarantee communication service availability with a specified minimum availability and mean time between failures for communication service reliability. For non-deterministic communication, the system shall aim at providing a target data rate on average during a given time window, with a lower data rate threshold for any of the time windows. The system shall also support monitoring service response and indication, as well as control service request and response.
<h3>6.24.2 Requirements</h3> | 22261.docx | 0.12467 | ['', 'The 3GPP system shall be able to support an Ethernet transport service.', '', 'The 5G network shall support the routing of non-IP packet (e.g. Ethernet frame) efficiently for private communication between UEs within a 5G LAN-type service.', '', 'The 5G network shall be able to provide the required QoS (e.g. reliability, latency, and bandwidth) for non-IP packet (e.g. Ethernet frame) for private communication between UEs within a 5G LAN-type service.', '', 'The Ethernet transport service shall support routing based on information extracted from Virtual LAN (VLAN) ID by the 3GPP system.', '', 'The Ethernet transport service shall support the transport of Ethernet frames between UEs that Ethernet devices are connected to. ', '', 'The Ethernet transport service shall support the transport of Ethernet frames between a UE that an Ethernet device is connected to and an Ethernet network in DN (Data Network).', '', 'NOTE:\tIf more than one Ethernet devices need to be connected to a UE, they can be connected using an Ethernet switch between the devices and the UE. ', '', 'The Ethernet transport service shall support the transport of Ethernet broadcast frames.', '', 'The Ethernet transport service shall support traffic filtering and prioritization based on source and destination MAC addresses.', '', 'The Ethernet transport service shall support traffic filtering and prioritization based on Ethertype (including multiple Ethertypes in double tagging).', '', 'The Ethernet transport service shall support traffic filtering and prioritization based on 802.1Q VLAN tags (including double tagging). ', '', 'The Ethernet transport service shall support routing based on information extracted by the 3GPP system from the Bridge Protocol Data Units created in the Ethernet network based on a Spanning Tree Protocol (e.g. RSTP).', ''] | The system shall support an Ethernet transport service capable of: 1. Efficiently routing non-IP packet traffic, such as Ethernet frames, for private communication between User Equipments (UEs) within a 5G LAN-type service. 2. Providing the required Quality of Service (QoS), including reliability, latency, and bandwidth, for non-IP packet traffic for private communications between UEs within a 5G LAN-type service. 3. Supporting the transport of Ethernet frames between UEs and Ethernet devices connected to them. 4. Facilitating the transport of Ethernet frames between a UE and an Ethernet network in the Data Network (DN), including the use of Ethernet switches for connecting multiple Ethernet devices to a single UE. 5. Transporting Ethernet broadcast frames as part of the Ethernet transport service. 6. Implementing traffic filtering and prioritization based on source and destination MAC addresses to manage and organize network traffic effectively. 7. Enabling traffic filtering and prioritization based on Ethertype, accommodating multiple Ethertypes in scenarios such as double tagging. 8. Supporting traffic filtering and prioritization based on 802.1Q VLAN tags, including handling double tagging scenarios. 9. Providing routing capabilities based on information extracted from Bridge Protocol Data Units (BPDUs) created in the Ethernet network, utilizing protocols such as the Spanning Tree Protocol (STP) or its faster variant, Rapid Spanning Tree Protocol (RSTP), as determined by the 3GPP system.
<h4>7.3.2.1 General</h4> | 22261.docx | 0.13479 | ['', 'The 5G System shall provide different 5G positioning services with configurable performances working points (e.g. accuracy, positioning service availability, positioning service latency, energy consumption, update rate, TTFF) according to the needs of users, operators and third parties.', '', 'The 5G system shall support the combination of 3GPP and non-3GPP positioning technologies to achieve performances of the 5G positioning services better than those achieved using only 3GPP positioning technologies. ', '', 'NOTE 1:\tFor instance, the combination of 3GPP positioning technologies with non-3GPP positioning technologies such as GNSS (e.g. Beidou, Galileo, GLONASS, and GPS), Terrestrial Beacon Systems (TBS), sensors (e.g. barometer, IMU), WLAN/Bluetooth-based positioning, can support the improvement of accuracy, positioning service availability, reliability and/or confidence level, the reduction of positioning service latency, the increase of the update rate of the position-related data, increase the coverage (service area).', '', 'NOTE 2:\tThe combination can vary over time to optimise the performances, and can be the combination of multiple positioning technologies at the same epoch and/or the combination of multiple positioning technologies at different epochs.', '', 'The corresponding positioning information shall be acquired in a timely fashion, be reliable, and be available (e.g. it is possible to determine the position).', '', 'UEs shall be able to share positioning information between each other e.g. to a controller if the location information cannot be processed or used locally. ', ''] | The system shall provide configurable 5G positioning services with varying performance characteristics such as accuracy, availability, latency, energy consumption, update rate, and Time to First Fix (TTFF), tailored to the specific needs of users, operators, and third parties. The system shall support the integration of both 3GPP and non-3GPP positioning technologies to enhance the performance of 5G positioning services beyond what is achievable using solely 3GPP technologies. The system shall ensure that positioning information is acquired promptly, maintains high reliability, and is readily available for determination of accurate positions. The system shall facilitate the sharing of positioning information among User Equipments (UEs), including the capability to transmit such data to a controller when local processing or usage is not feasible.
<h3>6.15.2 Requirements</h3> | 22261.docx | 0.11781 | ['', 'The 5G access network shall support an energy saving mode with the following characteristics:', '', '-\tthe energy saving mode can be activated/deactivated either manually or automatically;', '', '-\tservice can be restricted to a group of users (e.g. public safety user, emergency callers).', '', "NOTE:\tWhen in energy saving mode the UE's and Access transmit power may be reduced or turned off (deep sleep mode), end-to-end latency and jitter may be increased with no impact on set of users or applications still allowed.", '', 'The 5G system shall support mechanisms to improve battery life for a UE over what is possible in EPS.', '', 'The 5G system shall optimize the battery consumption of a relay UE via which a UE is in indirect network connection mode.', '', 'The 5G system shall support UEs using small rechargeable and single coin cell batteries (e.g. considering impact on maximum pulse and continuous current).', ''] | The system shall support an energy-saving mode for the 5G access network that can be activated or deactivated manually or automatically. This mode should allow for the restriction of service to specific user groups, such as public safety users or emergency callers. Additionally, the system shall enable the UE's and Access transmit power to be reduced or turned off, entering a deep sleep mode, which may result in increased end-to-end latency and jitter. However, this should not impact the set of users or applications that are still permitted to operate. Furthermore, the system shall incorporate mechanisms to enhance battery life for User Equipment (UE) beyond what is achievable in Enhanced Push to Talk (EPS). It shall also optimize battery consumption for a relay UE that facilitates indirect network connection mode. Lastly, the system shall accommodate User Equipment using small rechargeable and single coin cell batteries, taking into account the impact on maximum pulse and continuous current.
<h3>6.12.2 Requirements</h3> | 22261.docx | 0.14884 | ['', 'The 5G network shall enable operators to support wireless self-backhaul using NR and E-UTRA.', '', 'The 5G network shall support flexible and efficient wireless self-backhaul for both indoor and outdoor scenarios.', '', 'The 5G network shall support flexible partitioning of radio resources between access and backhaul functions.', '', 'The 5G network shall support\xa0autonomous configuration of access and wireless self-backhaul functions.', '', 'The 5G network shall support multi-hop wireless self-backhauling.', '', 'NOTE 1: This is to enable flexible extension of range and coverage area.', '', 'The 5G network shall support autonomous adaptation on wireless self-backhaul network topologies to minimize service disruptions.', '', 'The 5G network shall support topologically redundant connectivity on the wireless self-backhaul.', '', 'NOTE 2: This is to enhance reliability and capacity and reduce end-to-end latency.', ''] | The system shall enable operators to support wireless self-backhaul using NR (New Radio) and E-UTRA (Evolved Universal Terrestrial Radio Access) for both indoor and outdoor scenarios. It shall provide flexible partitioning of radio resources between access and backhaul functions. The system shall support autonomous configuration of access and wireless self-backhaul functions. It shall facilitate multi-hop wireless self-backhauling to extend range and coverage area. Additionally, the system shall autonomously adapt on wireless self-backhaul network topologies to minimize service disruptions and support topologically redundant connectivity to enhance reliability, capacity, and reduce end-to-end latency.
<h3>6.7.1 Description</h3> | 22261.docx | 0.12945 | ['', 'The 5G network will support many commercial services (e.g. medical) and regional or national regulatory services (e.g. MPS, Emergency, Public Safety) with requirements for priority treatment. Some of these services share common QoS characteristics such as latency and packet loss rate but can have different priority requirements. For example, UAV control and air traffic control can have stringent latency and reliability requirements but not necessarily the same priority requirements. In addition, voice-based services for MPS and Emergency share common QoS characteristics as applicable for normal public voice communications yet can have different priority requirements. The 5G network will need to support mechanisms that enable the decoupling of the priority of a particular communication from the associated QoS characteristics such as latency and reliability to allow flexibility to support different priority services (that need to be configurable to meet operator needs, consistent with operator policies and corresponding national and regional regulatory policies).', '', 'The network needs to support flexible means to make priority decisions based on the state of the network (e.g. during disaster events and network congestion) recognizing that the priority needs can change during a crisis. The priority of any service can be different for a user of that service based on operational needs and regional or national regulations. Therefore, the 5G system should allow a flexible means to prioritise and enforce prioritisation among the services (e.g. MPS, Emergency, medical, Public Safety) and among the users of these services. The traffic prioritisation can be enforced by adjusting resource utilization or pre-empting lower priority traffic.', '', 'The network must offer means to provide the required QoS (e.g. reliability, latency, and bandwidth) for a service and the ability to prioritize resources when necessary to meet the service requirements. Existing QoS and policy frameworks handle latency and improve reliability by traffic engineering. In order to support 5G service requirements, it is necessary for the 5G network to offer QoS and policy control for reliable communication with latency required for a service and enable the resource adaptations as necessary.', '', 'The network needs to allow multiple services to coexist, including multiple priority services (e.g. Emergency, MPS and MCS) and must provide means to prevent a single service from consuming or monopolizing all available network resources, or impacting the QoS (e.g. availability) of other services competing for resources on the same network under specific network conditions. For example, it is necessary to prevent certain services (e.g. citizen-to-authority Emergency) sessions from monopolizing all available resources during events such as disaster, emergency, and DDoS attacks from impacting the availability of other priority services such as MPS and MCS. ', '', 'Also, as 5G network is expected to operate in a heterogeneous environment with multiple access technologies, multiple types of UE, etc., it should support a harmonised QoS and policy framework that applies to multiple accesses.', '', 'Further, for QoS control in EPS only covers RAN and core network, but for 5G network E2E QoS (e.g. RAN, backhaul, core network, network to network interconnect) is needed to achieve the 5G user experience (e.g. ultra-low latency, ultra-high bandwidth).', ''] | The system shall support mechanisms that enable the decoupling of the priority of a particular communication from its associated Quality of Service (QoS) characteristics, such as latency and reliability, to allow flexibility in supporting different priority services. This decoupling should be configurable to meet operator needs, consistent with operator policies, and in compliance with national and regional regulatory policies. The system shall provide flexible means to make priority decisions based on the state of the network, such as during disaster events and network congestion, recognizing that priority needs can change dynamically during a crisis. The system shall allow for the prioritization and enforcement of prioritization among services, such as Emergency, MPS, and MCS, as well as among the users of these services, with the ability to adjust resource utilization or pre-empt lower priority traffic when necessary. The system shall offer comprehensive QoS and policy control to provide the required QoS for a service, including reliability, latency, and bandwidth, and enable resource adaptations as necessary to meet service requirements. The system shall ensure that multiple services, including multiple priority services, can coexist without a single service monopolizing all available network resources or impacting the QoS of other competing services under specific network conditions. The system shall support a harmonized QoS and policy framework applicable to multiple access technologies and user equipment (UE) types in a heterogeneous environment, ensuring consistent service quality across the network. The system shall extend QoS control beyond the Radio Access Network (RAN) and core network to encompass End-to-End (E2E) QoS, covering RAN, backhaul, core network, and network-to-network interconnect, to achieve the 5G user experience, including ultra-low latency and ultra-high bandwidth.
<h3>6.28.1 Description</h3> | 22261.docx | 0.13198 | ['', 'The 5G system is expected to meet the service requirements for cyber-physical control applications in vertical domains. ', '', 'A vertical domain is a particular industry or group of enterprises in which similar products or services are developed, produced, and provided. Automation refers to the control of processes, devices, or systems in vertical domains by automatic means. The main control functions of automated control systems include taking measurements, comparing results, computing any detected or anticipated errors, and correcting the process to avoid future errors. These functions are performed by sensors, transmitters, controllers, and actuators.', '', 'Cyber-physical systems are to be understood as systems that include engineered, interacting networks of physical and computational components. Cyber-physical control applications are to be understood as applications that control physical processes. Cyber-physical control applications in automation follow certain activity patterns, which are open-loop control, closed-loop control, sequence control, and batch control.', '', 'Communication services supporting cyber-physical control applications need to be ultra-reliable, dependable with a high communication service availability, and often require low or (in some cases) very low end-to-end latency.', '', 'Communication in automation in vertical domains follows certain communication patterns. The most well-known is periodic deterministic communication, others are a-periodic deterministic communication and Smart Grid.', '', 'Smart Grid is a term that refers to enhanced cyber-physical control of electrical grids and to related application. Smart Grid operation can cover power generation, transmission, distribution, and consumption, which can require high communication service availability and communication service reliability, and in some cases a low end-to-end latency with more accurate clock synchronization. 5G system functionalities can be used for Smart Grid control, monitoring, availability\xa0assurance, service security, isolation and etc.Communication for cyber-physical control applications supports operation in various vertical domains, for instance industrial automation and energy automation.', '', 'For more information about cyber-physical control applications in specific vertical domains, see clauses D.1 to D.4.', ''] | The system shall support cyber-physical control applications in vertical domains with ultra-reliable, dependable communication services that offer high availability, low or very low end-to-end latency, and accurate clock synchronization to facilitate open-loop, closed-loop, sequence, and batch control activities in automation.
<h3>6.29.1 Description</h3> | 22261.docx | 0.12873 | ['', 'The 5G system is expected to support advanced capabilities and performance of messaging service especially for massive IoT communication which are introduced by the MSGin5G Service [22]. The MSGin5G Service provides one to one, group and broadcast message services for thing-to-thing and person-to-thing communication with low end-to-end latency and high reliability of message delivery, in a resource efficient manner to optimize the resource usage of the both control plane and user plane in the network, and power saving in the user devices.', ''] | The system shall support advanced messaging capabilities and performance for massive IoT communication, specifically through the provision of one-to-one group and broadcast message services. It shall ensure low end-to-end latency and high reliability of message delivery for both thing-to-thing and person-to-thing communications. Additionally, the system shall operate in a resource-efficient manner, optimizing the resource usage of the control plane and user plane within the network. Furthermore, the system shall contribute to power saving in user devices.
<h3>6.7.2 Requirements</h3> | 22261.docx | 0.12752 | ['', 'The 5G system shall allow flexible mechanisms to establish and enforce priority policies among the different services (e.g. MPS, Emergency, medical, Public Safety) and users.', '', 'NOTE 1:\tPriority between different services is subject to regional or national regulatory and operator policies.', '', 'The 5G system shall be able to provide the required QoS (e.g. reliability, end-to-end latency, and bandwidth) for a service and support prioritization of resources when necessary for that service.', '', 'The 5G system shall enable the network operator to define and statically configure a maximum resource assignment for a specific service that can be adjusted based on the network state (e.g. during congestion, disaster, emergency and DDoS events) subject to regional or national regulatory and operator policies.', '', 'The 5G system shall allow decoupling of the priority of a particular communication from the associated QoS characteristics such as end-to-end latency and reliability.', '', 'The 5G system shall be able to support a harmonised QoS and policy framework applicable to multiple accesses.', '', 'The 5G system shall be able to support E2E (e.g. UE to UE) QoS for a service.', '', 'NOTE 2:\tE2E QoS needs to consider QoS in the access networks, backhaul, core network, and network to network interconnect.', '', 'The 5G system shall be able to support QoS for applications in a Service Hosting Environment.', '', 'A 5G system with multiple access technologies shall be able to select the combination of access technologies to serve an UE on the basis of the targeted priority, pre-emption, QoS parameters and access technology availability. ', '', 'The 5G system shall support a mechanism to determine suitable QoS parameters for traffic over a satellite backhaul, based e.g. on the latency and bandwidth of the specific backhaul . ', '', 'NOTE 3: The case where a backhaul connection has dynamically changed latency and/or bandwidth needs to be considered.', ''] | The system shall allow flexible mechanisms to establish and enforce priority policies among different services and users. The system shall provide the required Quality of Service (QoS) for a service, including reliability, end-to-end latency, and bandwidth, and support prioritization of resources when necessary for that service. The system shall enable the network operator to define and statically configure a maximum resource assignment for a specific service, which can be adjusted based on the network state during congestion, disaster, emergency, and DDoS events, in accordance with regional or national regulatory and operator policies. The system shall allow decoupling of the priority of a particular communication from its associated QoS characteristics, such as end-to-end latency and reliability. The system shall support a harmonized QoS and policy framework applicable to multiple access technologies. The system shall enable end-to-end (E2E) QoS for a service, considering QoS in the access networks, backhaul, core network, and network to network interconnect. The system shall support Quality of Service (QoS) for applications within a Service Hosting Environment. The system shall be capable of selecting the optimal combination of access technologies to serve a User Equipment (UE) based on targeted priority, pre-emption QoS parameters, and access technology availability. The system shall support a mechanism to determine suitable QoS parameters for traffic over a satellite backhaul, considering the latency and bandwidth of the specific backhaul, and accounting for dynamic changes in these parameters.
<h4>7.3.2.2 Requirements for horizontal and vertical positioning service levels</h4> | 22261.docx | 0.12099 | ['', 'The 5G system shall be able to provide positioning services with the performances requirements reported in Table 7.3.2.2-1.', '', 'NOTE: \tThe requirements do not preclude any type of UE, including specific UE such as for example V2X, MTC.', '', 'Table 7.3.2.2-1 Performance requirements for Horizontal and Vertical positioning service levels', '', '<span style="font-size:16pt">Positioning service level</span>', '', '<span style="font-size:16pt">Absolute(A) or Relative(R) positioning</span>', '', '<span style="font-size:16pt">Accuracy </span>', '', '<span style="font-size:16pt">(95 % confidence level)</span>', '', '<span style="font-size:16pt">Positioning service availability</span>', '', '<span style="font-size:16pt">Positioning service latency </span>', '', '<span style="font-size:16pt">Coverage, environment of use and UE velocity </span>', '', '', '', '', '', '<span style="font-size:16pt">Horizontal Accuracy </span>', '', '', '', '<span style="font-size:16pt">Vertical Accuracy</span>', '', '<span style="font-size:16pt">(note 1)</span>', '', '', '', '', '', '<span style="font-size:16pt">5G positioning service area</span>', '', '<span style="font-size:16pt">5G enhanced positioning service area</span>', '', '<span style="font-size:16pt">(note 2)</span>', '', '', '', '', '', '', '', '', '', '', '', '', '', '', '', '<span style="font-size:16pt">Outdoor and tunnels</span>', '', '<span style="font-size:16pt">Indoor</span>', '', '1', '', 'A', '', '10 m', '', '3 m', '', '95 %', '', '1 s', '', 'Indoor - up to 30 km/h', '', '', '', 'Outdoor ', '', '(rural and urban) up to 250 km/h', '', '', '', 'NA', '', 'Indoor - up to 30 km/h', '', '2', '', 'A', '', '3 m', '', '3 m', '', '99 %', '', '1 s', '', 'Outdoor ', '', '(rural and urban) up to 500 km/h for trains and up to 250 km/h for other vehicles', '', 'Outdoor ', '', '(dense urban) up to 60 km/h', '', '', '', 'Along roads up to 250 km/h and along railways up to 500 km/h', '', 'Indoor - up to 30 km/h', '', '3', '', 'A', '', '1 m', '', '2 m', '', '99 %', '', '1 s', '', 'Outdoor ', '', '(rural and urban) up to 500 km/h for trains and up to 250 km/h for other vehicles', '', 'Outdoor ', '', '(dense urban) up to 60 km/h', '', '', '', 'Along roads up to 250 km/h and along railways up to 500 km/h', '', 'Indoor - up to 30 km/h', '', '4', '', 'A', '', '1 m', '', '2 m', '', '99,9 %', '', '15 ms', '', 'NA', '', 'NA', '', 'Indoor - up to 30 km/h', '', '5', '', 'A', '', '0,3 m', '', '2 m', '', '99 %', '', '1 s', '', 'Outdoor ', '', '(rural) up to 250 km/h', '', 'Outdoor ', '', '(dense urban) up to 60 km/h', '', '', '', 'Along roads and along railways up to 250 km/h', '', 'Indoor - up to 30 km/h', '', '6', '', 'A', '', '0,3 m', '', '2 m', '', '99,9 %', '', '10 ms', '', 'NA', '', 'Outdoor ', '', '(dense urban) up to 60 km/h', '', 'Indoor - up to 30 km/h', '', '7', '', 'R', '', '0,2 m', '', '0,2 m', '', '99 %', '', '1 s', '', 'Indoor and outdoor (rural, urban, dense urban) up to 30 km/h', '', 'Relative positioning is between two UEs within 10 m of each other or between one UE and 5G positioning nodes within 10 m of each other (note 3)', '', 'NOTE 1:\tThe objective for the vertical positioning requirement is to determine the floor for indoor use cases and to distinguish between superposed tracks for road and rail use cases (e.g. bridges).', '', '', '', 'NOTE 2: \tIndoor includes location inside buildings such as offices, hospital, industrial buildings. ', '', '', '', 'NOTE 3:\t5G positioning nodes are infrastructure equipment deployed in the service area to enhance positioning capabilities (e.g. beacons deployed on the perimeter of a rendezvous area or on the side of a warehouse).', '', '', '', '', '', '', ''] | The system shall provide positioning services with the performance requirements specified in Table 7.3.2.2-1. This includes the capability for both absolute (A) or relative (R) positioning, with accuracy levels of 10 meters for horizontal and 3 meters for vertical positioning at a 95% confidence level, and a positioning service availability and latency of 1 second. The system shall support positioning in various environments, including outdoor, indoor, rural, urban, and dense urban areas, with different velocity conditions for UEs. Additionally, the system shall offer enhanced positioning services with improved accuracy levels of 1 meter for horizontal and 2 meters for vertical positioning at a 99% confidence level, with a positioning service latency of 15 milliseconds. The system shall also support relative positioning between two UEs or between a UE and 5G positioning nodes within 10 meters, applicable in indoor and outdoor environments.
<h4>6.4.2.1 General</h4> | 22261.docx | 0.11188 | ['', 'The 5G system shall minimize control and user plane resource usage for data transfer from send only UEs.', '', 'The 5G system shall minimize control and user plane resource usage for stationary UEs (e.g. lower signalling to user data resource usage ratio).', '', 'The 5G system shall minimize control and user plane resource usage for transfer of infrequent small data units.', '', 'The 5G system shall optimize the resource use of the control plane and/or user plane for transfer of small data units.', '', 'The 5G system shall optimize the resource use of the control plane and/or user plane for transfer of continuous uplink data that requires both high data rate (e.g. 10 Mbit/s) and very low end-to-end latency (e.g. 1-10 ms).', '', 'The 5G network shall optimize the resource use of the control plane and/or user plane to support high density connections (e.g. 1 million connections per square kilometre) taking into account, for example, the following criteria:', '', '-\ttype of mobility support;', '', '-\tcommunication pattern (e.g. send-only, frequent or infrequent);', '', '-\tcharacteristics of payload (e.g. small or large size data payload);', '', '-\tcharacteristics of application (e.g. provisioning operation, normal data transfer);', '', '-\tUE location;', '', '-\ttiming pattern of data transfer (e.g. real time or non-delay sensitive).', '', 'The 5G system shall efficiently support service discovery mechanisms where UEs can discover, subject to access rights:', '', '-\tstatus of other UEs (e.g. sound on/off);', '', '-\tcapabilities of other UEs (e.g. the UE is a relay UE) and/or;', '', '-\tservices provided by other UEs (e.g. the UE is a colour printer).', '', 'The 5G system shall be able to minimise the amount of wireless backhaul traffic (e.g. consolidating data transmissions to 1 larger rather than many smaller), when applicable (e.g. providing service in an area subject to power outages).', '', 'The 5G system shall support small form factor UEs with single antenna.', '', 'NOTE:\tSmall form factor UEs are typically expected to have the diagonal less than 1/5 of the lowest supported frequency wave length.', '', 'For a 5G system with satellite access, the following requirements apply:', '', '-\tThe 5G system with satellite access shall support the use of satellite links between the radio access network and core network, by enhancing the 3GPP system to handle the latencies introduced by satellite backhaul.', '', '-\tA 5G system with satellite access shall be able to support meshed connectivity between satellites interconnected with intersatellite links. ', ''] | The system shall minimize control and user plane resource usage for data transfer from send-only user equipment (UEs). The system shall minimize control and user plane resource usage for stationary UEs, aiming for a lower signalling to user data resource usage ratio. The system shall optimize the resource use of both the control plane and the user plane for the transfer of infrequent small data units. The system shall optimize the resource use of the control plane and/or user plane for the transfer of continuous uplink data that requires high data rates and very low end-to-end latency. The system shall optimize resource use for high density connections, considering factors such as mobility support, communication patterns, payload characteristics, application types, UE location, and timing patterns of data transfer. The system shall efficiently support service discovery mechanisms for UEs, allowing them to discover the status, capabilities, and services of other UEs, subject to access rights. The system shall minimize wireless backhaul traffic when applicable, such as by consolidating data transmissions to larger, fewer transmissions. The system shall support small form factor UEs with a single antenna, adhering to the specified size constraints relative to the lowest supported frequency wavelength. For a 5G system with satellite access, the system shall support satellite links between the radio access network and core network, enhancing the 3GPP system to handle latencies introduced by satellite backhaul. The system shall support meshed connectivity between satellites interconnected with intersatellite links.
<h3>6.27.2 Requirements</h3> | 22261.docx | 0.13279 | ['', 'The 5G system shall provide 5G positioning services in compliance with regulatory requirements.', '', 'NOTE 1: \texample of regulatory requirements encompasses requirements on emergency calls (e.g. e911), reliability and safety requirement (RAMS) applicable to some use cases and verticals, implementation of Priority, Precedence, Preemption (PPP) mechanisms to ensure sufficient reliability metrics are reached.', '', 'The 5G system shall provide different 5G positioning services, supported by different single and hybrid positioning methods to supply absolute and relative positioning.', '', 'NOTE 2: \thybrid positioning methods include both the combination of 3GPP positioning technologies and the combination of 3GPP positioning technologies with non-3GPP positioning technologies such as, GNSS (e.g. Beidou, Galileo, GPS, Glonass), Network-based Assisted GNSS and High-Accuracy GNSS, Terrestrial Beacon Systems, dead-reckoning sensors (e.g. IMU, barometer), WLAN/Bluetooth-based positioning.', '', 'The 5G system shall enable an MCX UE to use the 5G positioning services to determine its position with the associated uncertainty/confidence of the position, on request, triggered by an event or periodically.', '', 'The 5G System shall be able to provide the 5G positioning services in case of roaming.', '', 'The 5G system shall support mechanisms to determine the UE’s position-related data for period when the UE is outside the coverage of 3GPP RAT-dependent positioning technologies but within the 5G positioning service area (e.g. within the coverage of satellite access).', '', 'The 5G system shall be able to make the position-related data available to an application or to an application server existing within the 5G network, external to the 5G network, or in the User Equipment. ', '', 'NOTE 3: \tthe position service latency can be tailored to the use cases.', '', 'The 5G system shall be able to manage and log position-related data in compliance with applicable traceability, authentication and security regulatory requirements.', '', 'The 5G network shall be able to request the UE to provide its position-related-data on request—together with the accuracy of its position—triggered by an event or periodically and to request the UE to stop providing its position-related data periodically.', '', 'NOTE 4: \tThis requirement does not preclude whether the position is computed in the UE or elsewhere in the 5G System (e.g. core network).', '', 'The 5G system shall support mechanisms to configure dynamically the update rate of the position-related data to fulfil different performances (e.g. power consumption, position service latency) or different location modes.', '', 'NOTE 5: \tfor example, the 5G System needs to be able to request the UE to provide its location periodically with an update rate ranging from one location every [1 s to 10 s] in location normal mode to one location every [30 s to 300 s, or more] in location power saving mode. The 5G System needs to allow UEs to sleep for extended periods (e.g. one week), without requiring the UE to update its position data.', '', 'The 5G system shall allow the UE to trigger a different update rate of the position-related data based on whether the UE is moving or not.', '', 'The 5G system shall be able to determine the position-related data of the 5G positioning services with any update rate ranging from one set of position-related data every 0,1 s to one set of position-related data every month.', '', 'NOTE 6: \tthe position service latency can be tailored to the use cases.', '', "The 5G System shall be able to negotiate the positioning methods according to the operator's policy or the application’s requirements or the user's preferences and shall support mechanisms to allow the network or the UE to trigger this negotiation.", '', 'The 5G system shall supply a method for<s> </s>the operator to configure and manage different positioning services for different users.', '', 'The 5G system shall be able to determine the reliability, and the uncertainty or confidence level, of the position-related data.', '', 'The 5G system shall be able to access to the positioning methods used for calculating the position-related data and to the associated uncertainty/confidence indicators.', ''] | The system shall provide 5G positioning services in compliance with regulatory requirements. The system shall offer different 5G positioning services supported by single and hybrid positioning methods to supply both absolute and relative positioning. The system shall enable a User Equipment (UE) to utilize 5G positioning services to ascertain its position along with the associated uncertainty/confidence level upon request, which can be triggered by an event or periodically. The system shall ensure the provision of 5G positioning services even during roaming scenarios. The system shall support mechanisms to determine the UE's position-related data when the UE is outside the coverage of 3GPP RAT-dependent positioning technologies but within the 5G positioning service area. The system shall facilitate the availability of position-related data to applications or application servers within the 5G network, externally to the 5G network, or in the User Equipment. The system shall be capable of tailoring the position service latency to meet various use case requirements. The system shall manage and log position-related data in accordance with applicable traceability, authentication, and security regulatory requirements. The system shall be able to request the UE to provide its position-related data, including accuracy, on demand, and to cease providing such data periodically. The system shall dynamically configure the update rate of position-related data to fulfill different performance criteria or location modes. The system shall support the negotiation of positioning methods based on operator policy, application requirements, or user preferences. The system shall provide a method for the operator to configure and manage different positioning services for different users. The system shall determine the reliability and the uncertainty or confidence level of the position-related data. The system shall have the capability to access the positioning methods used for calculating the position-related data and the associated uncertainty/confidence indicators.
<h3>6.23.2 Requirements</h3> | 22261.docx | 0.10316 | ['', 'The 5G system shall provide a mechanism for supporting real-time E2E QoS monitoring within a system.', '', 'NOTE 1:\tThe end points in E2E are the termination points of the communication service within the boundary of the 5G system.', '', 'The 5G system shall support combined QoS monitoring for a group of UEs.', '', 'NOTE 1A: Combined monitoring stands for the monitoring of several UEs for which the monitoring results are reported together. An example for combined QoS monitoring is that the 5G networks monitors the service bit rates of all connections associated with the group of UEs.', '', 'The 5G network shall provide an interface to an application for QoS monitoring (e.g. to initiate QoS monitoring, request QoS parameters, events, logging information).', '', 'The 5G system shall be able to provide real time QoS parameters and events information to an authorized application/network entity. ', '', 'NOTE 2:\tThe QoS parameters to be monitored and reported can include latency (e.g. UL/DL or round trip), jitter, and packet loss rate.', '', 'The 5G system shall be able to log the history of the communication events. ', '', 'NOTE 3:\tThe communication history may include timestamps of communication events and position-related information. Examples of such information are the positions of UEs and of radio base stations associated with communication events. Communication events include instances when the required QoS is not met.', '', 'The 5G system shall support different levels of granularity for QoS monitoring (e.g. per flow or set of flows).', '', 'The 5G system shall be able to provide event notification upon detecting an error that the negotiated QoS level cannot be met/guaranteed.', '', 'The 5G system shall be able to provide information that identifies the type and the location of a communication error (e.g. cell ID).', '', 'The 5G system shall be able to provide notification of communication events to authorized entities per pre-defined patterns. ', '', 'NOTE 4: An example for a communication event is that the service bit rate drops below a pre-defined threshold for QoS parameters. When such an event occurs, the authorized entity is notified, and the event is logged.', '', 'The 5G system shall support event-based QoS monitoring. ', '', 'NOTE 5:\tAn example for a triggering event is a position change of the pertinent UE. A position change can, for instance, be inferred from a 5G position service that tracks the UE.', '', 'The 5G system shall be able to respond to a request from an authorized entity to provide real-time QoS monitoring information within a specified time after receiving the request (e.g., within 5\xa0s).', '', 'NOTE 6:\tThe response time can be specified by the user.', '', 'The 5G system shall support real time QoS monitoring with a specified update/refresh rate.', '', 'NOTE 6a:\tThe update/refresh rate can be specified by the user.', '', 'NOTE 6b:\tThe update/refresh rates for QoS monitoring measurements and reporting can be different.', '', 'The 5G system shall be able to provide statistical information of service parameters and error types while a communication service is in operation.', '', 'NOTE 7:\tThe time span for collection and evaluation of statistical values can be specified by the user. ', '', 'The 5G system shall provide information on the current availability of a specific communication service in a particular area (e.g. cell ID) upon request of an authorized entity.', '', 'The 5G system shall provide a means by which an MNO informs a third party of network events (failure of network infrastructure affecting UEs in a particular area, etc.).', '', 'Based on MNO policy, the 5G system shall provide a mechanism to\xa0automatically\xa0report service degradations, communications loss, and sustained connection loss\xa0in a specific geographic area (e.g., a cell sector, a cell or a group of cells) to a third party.\xa0', '', 'NOTE 8:\tThese reports use a standard format. The specific values, thresholds, and conditions upon which alarms occur can include the measured values for end-to-end latency, service bit rate, communication service availability, end-to-end latency jitter, etc. for a UE, the UE’s location, and the time(s) during which the degradation occurred.', '', 'The 5G system shall provide a mechanism for an authorised third party to report to an MNO service degradations, communication loss, and sustained connection loss. ', '', 'NOTE 9:\tThese reports use a standard format. The specific values, thresholds, and conditions upon which alarms occur can include the measured values for end-to-end latency, service bit rate, communication service availability, end-to-end latency jitter, etc. for a UE, the UE’s location, and the time(s) during which the degradation occurred.', '', 'NOTE 10:\tWhat the MNO does with such reports is out of scope of 3GPP.', '', 'Based on operator request, for direct network connection scenarios in non-public networks, the 5G system shall be able to activate/deactivate efficient QoS monitoring with a finer granularity (e.g. per data packet) in a specific QoS flow (e.g. supporting URLLC services) to report on data packets not meeting the required QoS level.', '', 'NOTE 11:\t\tThe QoS parameters to be monitored and reported can include latency (e.g. UL or DL).', '', 'NOTE 12:\tThe above requirement does not assume UE impacts.', ''] | The system shall provide a mechanism for supporting real-time end-to-end Quality of Service (QoS) monitoring within the 5G system. This includes the ability to support combined QoS monitoring for a group of User Equipments (UEs), where the monitoring results for several UEs are reported together. The system shall offer an interface for Quality of Service (QoS) monitoring applications to initiate QoS monitoring requests, specify QoS parameters, receive event notifications, and access logging information. The system shall be capable of providing real-time QoS parameters and event information to authorized network entities. The system shall support different levels of granularity for QoS monitoring, including per flow or set of flows, and be able to log the history of communication events, which may contain timestamps and position-related information. Upon detecting an error where the negotiated QoS level cannot be met, the system shall notify the authorized application/network entity and provide information identifying the type and location of the communication error. The system shall support event-based QoS monitoring and provide notifications of communication events to authorized entities based on pre-defined patterns. The system shall be able to respond to requests for real-time QoS monitoring information within a specified time after receiving the request, with the response time and update/refresh rate being user-specified. The system shall provide statistical information on service parameters and error types while a communication service is in operation, with the time span for collection and evaluation of statistical values being user-specified. The system shall provide information on the current availability of a specific communication service in a particular area upon request from an authorized entity. Based on Mobile Network Operator (MNO) policy, the system shall provide a mechanism to automatically report service degradations, communications loss, and sustained connection loss in a specific geographic area to a third party. The system shall provide a means for an authorized third party to report network events, such as network infrastructure failures affecting UEs, to the MNO. The system shall support real-time QoS monitoring with a specified update/refresh rate and be able to activate/deactivate efficient QoS monitoring with finer granularity for
<h3>5.6C.2 Requirements</h3> | 22104.docx | 0.077126 | ['', 'The 5G system shall support an end-to-end latency of less than 5 ms or 10 ms, as requested by the UE initiating the communication.', '', 'NOTE 1: Whether the end-to-end latency is 5 ms or 10 ms depends on the applied voltage level. ', '', 'NOTE 2: The end-to-end latency is between two UEs, including two wireless links.', '', 'The 5G system shall support communication channel symmetry in terms of end-to-end latency (latency from UE1 to UE2, and end-to-end latency from UE2 to UE1), with an asymmetry of &lt; 2ms. ', ''] | The system shall support an end-to-end latency of less than 5 ms or 10 ms, as requested by the User Equipment (UE) initiating the communication. This latency threshold is contingent upon the applied voltage level, as noted in the system specifications. Furthermore, the system shall ensure communication channel symmetry in terms of end-to-end latency, maintaining an asymmetry of less than 2 ms between the latency from UE1 to UE2 and the end-to-end latency from UE2 to UE1.
<h3>6.42.2 Requirements</h3> | 22261.docx | 0.12845 | ['', 'The 5G system shall support efficient operation of mobile base station relays.', '', 'The 5G system shall be able to support means, for a mobile network operator, to configure, provision and control the operation of a mobile base station relay, e.g. activation/deactivation, permitted location(s) or time of operation.', '', 'The 5G system shall be able to support provisioning and configuration mechanisms to control UEs’ selection and access to a mobile base station relay, e.g. based on UE’s authorization, geographic or temporary restrictions, relay’s load.', '', 'The 5G system shall be able to support RAN sharing between multiple PLMNs for UEs connected to the 5G network via mobile base station relays.', '', 'NOTE 1: \tthe above requirement assumes both relay and (donor) RAN resources, including UE access link and relay backhaul link, are shared among operators.', '', 'The 5G system shall be able to configure and provision specific required QoS for traffic relayed via a mobile base station relay.', '', 'NOTE 2: \tQoS is end-to-end, i.e. from UE to 5GC.', '', 'Subject to regulatory requirements and based on operator policy, the 5G system shall support means to configure and expose monitoring information of a mobile base station relay to an MNO’s authorized third-party.', '', 'The 5G system shall be able to provide means to optimize network behaviour to efficiently deliver data based on the mobility information (e.g., itinerary), known or predicted, of mobile base station relays. ', '', 'The 5G system shall be able to support communication from/to users of one MNO (MNO-A) via mobile base station relays, where the traffic between the relay and the MNO-A network is transported using 5G connectivity (RAN and 5GC) provided by a different MNO (MNO-B).', '', 'NOTE 3: The 5G connectivity provided to the MNO-A relays by the different MNO (MNO-B) assumes a generic wireless backhaul transport, independent from the mobile base station relay functionalities.', '', 'The 5G system shall be able to support<i> </i>UEs connectivity to RAN using simultaneously, a link without mobile base station relay and a link via a mobile base station relay, or simultaneous links<i> </i>via different mobile base station relays.', '', 'NOTE 4: \tThe above requirements cover scenarios were the two links (to the RAN) could be connected to the same or different RAN node(s), and assuming both relay(s) and RAN belong to the same PLMN. ', '', 'The 5G system shall be able to provide means to support efficient UE cell selection and cell reselection (between mobile base station relays or between relays and RAN) in the presence of mobile base station relays.', '', 'The 5G system shall be able to ensure end-to-end service continuity, in the presence of mobile base station relays.', '', 'NOTE 5: \tThe above requirement intends to cover different scenarios of UE mobility (e.g. UE moving between two mobile base station relays, or between macro RAN and relay) and relay mobility (e.g. base station relay moving between different donor RAN nodes).', '', 'The 5G system shall be able to support mechanisms to optimize mobility and energy efficiency for UEs located in a vehicle equipped with a base station relay.', '', 'NOTE 6: The above requirements cover scenarios where mobile base station relays provide 5G access for both UEs in the vehicle and around the vehicle.', '', 'The 5G system shall be able to support incremental deployment of connectivity by means of one or a series of mobile base station relays for use only in specific locations where UEs would receive no other 3GPP access (terrestrial or non-terrestrial) coverage, e.g., for public safety scenarios.', '', 'The 5G system shall be able to support mobile base station relays using 3GPP satellite NG-RAN (NR satellite access).', '', 'The 5G system shall be able to support mobile base station relays accessing to 5GC via NR satellite access and NR terrestrial access simultaneously.', '', 'The 5G system shall be able to support service continuity for mobile base station relays using at least one 3GPP satellite NG-RAN.', '', 'NOTE 7:\tThis requirement applies to scenarios where there is a transition between two 3GPP NG-RAN, operated by the same MNO, involving at least one 3GPP satellite NG-RAN.', '', 'The 5G system shall be able to identify and differentiate UEs’ traffic carried via a mobile base station relay and collect charging information, including specific relay information (e.g. geographic location served by the relay).', '', 'The 5G system shall support means for a mobile base station relay to have a certain subscription with a HPLMN, used to get access and connectivity to the HPLMN network (via a donor RAN).', '', 'The 5G system shall support the ability of a base station relay to roam from its HPLMN into a VPLMN.', '', 'The 5G system shall support mechanisms, for the HPLMN controlling a mobile base station relay, to enable/disable mobile relay operation if the relay is roaming in a VPLMN.', '', 'The 5G system shall support mechanisms to disable mobile relay operation by a VPLMN where a mobile base station relay is roaming to.', '', 'The 5G system shall be able to fulfil necessary regulatory requirements (e.g. for support of emergency services) when UEs access the 3GPP network via a mobile base station relay.', '', 'The 5G system shall be able to support priority services (e.g. MPS) when UEs access the 3GPP network via a mobile base station relay.', '', 'The 5G system shall be able to support location services for the UEs accessing 5GS via a mobile base station relay.', '', 'The 5G system shall ensure that existing end-to-end 5G security between the UE and 3GPP network is unaffected when the UE accesses the 3GPP network via a mobile base station relay.', '', 'The 5G system shall be able to minimize radio interference possibly caused by mobile base station relays.', '', 'The 5G system shall minimize the impact of the presence of mobile base station relays on radio network management (e.g. through automatic neighbour cell list configuration).', '', '<span style="font-size:32pt">6.43</span>\t<span style="font-size:32pt">Tactile and multi-modal communication service</span>', '', '<span style="font-size:28pt">6.43.1</span>\t<span style="font-size:28pt">Description</span>', '', 'The tactile and multi-modal communication service can be applied in multiple fields, e.g. industry, robotics and telepresence, virtual reality, augmented reality, healthcare, road traffic, serious gaming, education, culture and smart grid [38]. These services support applications enabling input from more than one sources and/or output to more than one destinations to convey information more effectively. As figure 6.43.1-1 illustrates, the input and output can be different modalities including: ', '', '--\tVideo/Audio media;', '', '--\tInformation received by sensors about the environment, e.g. brightness, temperature, humidity, etc.;', '', '--\tHaptic data: can be feelings when touching a surface (e.g., pressure, texture, vibration, temperature), or kinaesthetic senses (e.g. gravity, pull forces, sense of position awareness).', '', '----media/image4.png----', '', '<b>Figure 6.43.1-1. Multi-modal interactive system</b>', '', 'For immersive multi-modal VR applications, synchronization between different media components is critical in order to avoid having a negative impact on the user experience (i.e. viewers detecting lack of synchronization), particularly when the synchronization threshold between two or more modalities is less than the latency KPI for the application. Example synchronization thresholds [41] [42] [43] [44] are summarised in table 6.43.1-1.', '', '<b>Table\xa06.43.1-1: Typical synchronization thresholds for immersive multi-modality VR applications</b>', '', '<b>Media components</b>', '', '<b>synchronization threshold (note 1)</b>', '', '<b>audio-tactile</b>', '', 'audio delay:', '', '50 ms', '', 'tactile delay:', '', '25 ms', '', '<b>visual-tactile</b>', '', 'visual delay:', '', '15 ms', '', 'tactile delay:', '', '50 ms', '', '<span style="font-size:18pt">NOTE 1: for each media component, “delay” refers to the case where that media component is delayed compared to the other.</span>', '', '', '', '<span style="font-size:28pt">6.43.2</span>\t<span style="font-size:28pt">Requirements</span>', '', 'The 5G system shall enable an authorized 3rd party to provide policy(ies) for flows associated with an application. The policy may contain e.g. the set of UEs and data flows, the expected QoS handling and associated triggering events, other coordination information.', '', 'The 5G system shall support a means to apply 3rd party provided policy(ies) for flows associated with an application. The policy may contain e.g. the set of UEs and data flows, the expected QoS handling and associated triggering events, other coordination information.', '', 'NOTE:\tThe policy can be used by a 3rd party application for coordination of the transmission of multiple UEs’ flows (e.g., haptic, audio and video) of a multi-modal communication session.', '', '<span style="font-size:32pt">6.44</span>\t<span style="font-size:32pt">Roaming value-added services</span>', '', '<span style="font-size:28pt">6.44.1</span>\t<span style="font-size:28pt">Description</span>', ''] | The system shall support efficient operation of mobile base station relays. The system shall enable a mobile network operator to configure, provision, and control the operation of a mobile base station relay, including activation/deactivation and permitted location(s) or time of operation. The system shall support provisioning and configuration mechanisms to control user equipment (UE) selection and access to a mobile base station relay, based on UE authorization, geographic or temporary restrictions, and relay load. The system shall support RAN sharing between multiple Public Land Mobile Networks (PLMNs) for user equipment (UEs) connected to the 5G network via mobile base station relays. The system shall be able to configure and provide mechanisms to support specific required Quality of Service (QoS) for traffic relayed via a mobile base station relay, ensuring end-to-end QoS from UE to 5G Core Network (5GC). The system shall support means to configure and expose monitoring information of a mobile base station relay to a mobile network operator's authorized third-party. The system shall provide means to optimize network behavior to efficiently deliver data based on the mobility information (e.g., itinerary) known or predicted for mobile base station relays. The system shall support communication from/to users of one mobile network operator (MNO) via mobile base station relays, where the traffic between the relay and the MNO is transported using 5G connectivity provided by a different MNO. The system shall be able to support UE cell selection and cell reselection (between mobile base station relays or between relays and RAN) in the presence of mobile base station relays. The system shall ensure end-to-end service continuity in the presence of mobile base station relays. The system shall support mechanisms to optimize mobility and energy efficiency for UEs located in a vehicle equipped with a base station relay. The system shall support incremental deployment of connectivity by means of one or a series of mobile base station relays for use only in specific locations where users would receive no other 3GPP access (terrestrial or non-terrestrial) coverage, such as for public safety scenarios. The system shall support mobile base station relays using 3G
<h2>7.10 KPIs for AI/ML model transfer in 5GS</h2> | 22261.docx | 0.10626 | ['', 'The 5G system shall support split AI/ML inference between UE and Network Server/Application function with performance requirements as given in Table 7.10-1.', '', 'Table 7.10-1 KPI Table of split AI/ML inference between UE and Network Server/Application function', '', '<span style="font-size:16pt"><b>Uplink KPI</b></span>', '', '<span style="font-size:16pt"><b>Downlink KPI</b></span>', '', '<span style="font-size:16pt"><b>Remarks</b></span>', '', '<span style="font-size:16pt"><b>Max allowed UL end-to-end latency</b></span>', '', '<span style="font-size:16pt"><b>Experienced data rate</b></span>', '', '<span style="font-size:16pt"><b>Payload size</b></span>', '', '<span style="font-size:16pt"><b>Communication service availability</b></span>', '', '<span style="font-size:16pt"><b>Reliability</b></span>', '', '<span style="font-size:16pt"><b>Max allowed DL end-to-end latency</b></span>', '', '<span style="font-size:16pt"><b>Experienced data rate</b></span>', '', '<span style="font-size:16pt"><b>Payload size</b></span>', '', '<span style="font-size:16pt"><b>Reliability</b></span>', '', '', '', '<span style="font-size:16pt">15</span><span style="font-size:16pt"><b>\xa0ms</b></span>', '', '<span style="font-size:16pt">144</span><span style="font-size:16pt"><b>\xa0</b></span><span style="font-size:16pt">M</span><span style="font-size:16pt"><b>bit/s</b></span>', '', '<span style="font-size:16pt">0.27 MByte</span>', '', '<span style="font-size:16pt">99.999\xa0%</span>', '', '<span style="font-size:16pt">99.9\xa0%</span>', '', '', '', '', '', '', '', '<span style="font-size:16pt">99.999\xa0%</span>', '', '<span style="font-size:16pt">Split AI/ML image recognition</span>', '', '<span style="font-size:16pt"><b>100\xa0ms</b></span>', '', '<span style="font-size:16pt"><b>1.5\xa0Mbit/s</b></span>', '', '', '', '', '', '', '', '<span style="font-size:16pt">100\xa0ms</span>', '', '<span style="font-size:16pt">150\xa0Mbit/s</span>', '', '<span style="font-size:16pt"><b>1.5 MByte/\u200cframe</b></span>', '', '', '', '<span style="font-size:16pt">Enhanced media recognition</span>', '', '', '', '<span style="font-size:16pt">4.7\xa0Mbit/s</span>', '', '', '', '', '', '', '', '<span style="font-size:16pt"><b>12\xa0ms</b></span>', '', '<span style="font-size:16pt"><b>320\xa0Mbit/s</b></span>', '', '<span style="font-size:16pt"><b>40\xa0kByte</b></span>', '', '', '', '<span style="font-size:16pt"><b>Split control for robotics</b></span>', '', '<span style="font-size:16pt">NOTE 1:</span>\t<span style="font-size:16pt">Communication service availability relates to the service interfaces, and reliability relates to a given system entity. One or more retransmissions of network layer packets can take place in order to satisfy the reliability requirement.</span>', '', '', '', 'The 5G system shall support AI/ML model downloading with performance requirements as given in Table 7.10-2.', '', 'Table 7.10-2 KPI Table of AI/ML model downloading', '', '<span style="font-size:16pt"><b>Max allowed DL end-to-end latency</b></span>', '', '<span style="font-size:16pt"><b>Experienced data rate</b></span>', '', '<span style="font-size:16pt"><b>(DL)</b></span>', '', '<span style="font-size:16pt"><b>Model size</b></span>', '', '<span style="font-size:16pt"><b>Communication service availability</b></span>', '', '<span style="font-size:16pt"><b>Reliability</b></span>', '', '<span style="font-size:16pt"><b>User density</b></span>', '', '<span style="font-size:16pt"><b># of downloaded AI/ML models</b></span>', '', '<span style="font-size:16pt"><b>Remarks</b></span>', '', '<span style="font-size:16pt"><b>1s</b></span>', '', '<span style="font-size:16pt"><b>1.1Gbit/s</b></span>', '', '<span style="font-size:16pt"><b>138MByte</b></span>', '', '<span style="font-size:16pt"><b>99.999\xa0%</b></span>', '', '<span style="font-size:16pt"><b>99.9% for data transmission of model weight factors; 99.999% for data transmission of model topology</b></span>', '', '', '', '', '', '<span style="font-size:16pt"><b>AI/ML model distribution for image recognition</b></span>', '', '<span style="font-size:16pt"><b>1s</b></span>', '', '<span style="font-size:16pt"><b>640Mbit/s</b></span>', '', '<span style="font-size:16pt"><b>80MByte</b></span>', '', '<span style="font-size:16pt"><b>99.999\xa0%</b></span>', '', '', '', '', '', '', '', '<span style="font-size:16pt"><b>AI/ML model distribution for speech recognition</b></span>', '', '<span style="font-size:16pt"><b>1s</b></span>', '', '<span style="font-size:16pt"><b>512Mbit/s(see note 1)</b></span>', '', '<span style="font-size:16pt"><b>64MByte</b></span>', '', '', '', '', '', '', '', '<span style="font-size:16pt"><b>Parallel download of up to 50 AI/ML models</b></span>', '', '<span style="font-size:16pt"><b>Real time media editing with on-board AI inference</b></span>', '', '<span style="font-size:16pt"><b>1s</b></span>', '', '', '', '<span style="font-size:16pt"><b>536MByte</b></span>', '', '', '', '', '', '<span style="font-size:16pt"><b>up to 5000~ 10000/km2 in an urban area</b></span>', '', '', '', '<span style="font-size:16pt"><b>AI model management as a Service</b></span>', '', '<span style="font-size:16pt"><b>1s</b></span>', '', '<span style="font-size:16pt"><b>22Mbit/s</b></span>', '', '<span style="font-size:16pt"><b>2.4MByte</b></span>', '', '<span style="font-size:16pt"><b>99.999\xa0%</b></span>', '', '', '', '', '', '', '', '<span style="font-size:16pt"><b>AI/ML based Automotive Networked Systems</b></span>', '', '<span style="font-size:16pt"><b>1s</b></span>', '', '', '', '<span style="font-size:16pt"><b> 500MByte</b></span>', '', '', '', '', '', '', '', '', '', '<span style="font-size:16pt"><b>Shared AI/ML model monitoring</b></span>', '', '<span style="font-size:16pt"><b>3s</b></span>', '', '<span style="font-size:16pt"><b>450Mbit/s</b></span>', '', '<span style="font-size:16pt"><b>170MByte</b></span>', '', '', '', '', '', '', '', '', '', '<span style="font-size:16pt"><b>Media quality enhancement</b></span>', '', '<span style="font-size:16pt"><b>NOTE 1:</b></span>\t<span style="font-size:16pt"><b>512Mbit/s concerns AI/ML models having a payload size below 64\xa0MB. TBD for larger payload sizes.</b></span>', '', '<span style="font-size:16pt"><b>NOTE 2: </b></span>\t<span style="font-size:16pt"><b>Communication service availability relates to the service interfaces, and reliability relates to a given system entity. One or more retransmissions of network layer packets can take place in order to satisfy the reliability requirement.</b></span>', '', '', '', 'The 5G system shall support Federated Learning between UE and Network Server/Application function with performance requirements as given in Table 7.10-3.', '', 'Table 7.10-3: KPI Table of Federated Learning between UE and Network Server/Application function', '', '<span style="font-size:16pt"><b>Max allowed DL or UL end-to-end latency</b></span>', '', '<span style="font-size:16pt"><b>DL experienced data rate</b></span>', '', '<span style="font-size:16pt"><b>UL experienced data rate</b></span>', '', '<span style="font-size:16pt"><b>DL packet size</b></span>', '', '<span style="font-size:16pt"><b>UL packet size</b></span>', '', '<span style="font-size:16pt"><b>Communication service availability</b></span>', '', '<span style="font-size:16pt"><b>Remarks</b></span>', '', '<span style="font-size:16pt"><b>1s</b></span>', '', '<span style="font-size:16pt"><b>1.0Gbit/s</b></span>', '', '<span style="font-size:16pt"><b>1.0Gbit/s</b></span>', '', '<span style="font-size:16pt"><b>132MByte</b></span>', '', '<span style="font-size:16pt"><b>132MByte</b></span>', '', '', '', '<span style="font-size:16pt"><b>Uncompressed Federated Learning for image recognition</b></span>', '', '<span style="font-size:16pt"><b>1s</b></span>', '', '<span style="font-size:16pt"><b>80.88Mbit/s</b></span>', '', '<span style="font-size:16pt"><b>80.88Mbit/s</b></span>', '', '<span style="font-size:16pt"><b>10Mbyte</b></span>', '', '<span style="font-size:16pt"><b>10Mbyte</b></span>', '', '<span style="font-size:16pt"><b> TBD</b></span>', '', '<span style="font-size:16pt"><b>Compressed Federated Learning for image/video processing</b></span>', '', '<span style="font-size:16pt"><b>1s</b></span>', '', '<span style="font-size:16pt"><b>TBD</b></span>', '', '<span style="font-size:16pt"><b>TBD</b></span>', '', '<span style="font-size:16pt"><b>10MByte</b></span>', '', '<span style="font-size:16pt"><b>10MByte</b></span>', '', '', '', '<span style="font-size:16pt"><b>Data Transfer Disturbance in Multi-agent multi-device ML Operations</b></span>', '', '', '', '', ''] | The system shall support split AI/ML inference between UE and Network Server/Application function with performance requirements as specified in Table 7.10-1. This includes uplink and downlink latency, experienced data rate, payload size, communication service availability, and reliability. The system shall also support AI/ML model downloading with performance requirements as specified in Table 7.10-2, including maximum allowed end-to-end latency, experienced data rate, model size, communication service availability, reliability, user density, and the number of downloaded AI/ML models. Furthermore, the system shall support Federated Learning between UE and Network Server/Application function with performance requirements as specified in Table 7.10-3, including maximum allowed end-to-end latency, experienced data rate, packet size, communication service availability, and remarks.
<h3>6.17.2 Requirements</h3> | 22261.docx | 0.10694 | ['', 'The 5G system shall support the extreme long-range coverage (up to 100 km) in low density areas (up to 2 user/km<sup>2</sup>).', '', 'The 5G system shall support a minimum user throughput of 1 Mbit/s on DL and 100 kbit/s on UL at the edge of coverage.', '', 'The 5G system shall support a minimum cell throughput capacity of 10 Mbit/s/cell on DL (based on an assumption of 1 GB/month/sub).', '', 'The 5G system shall support a maximum of [400] ms E2E latency for voice services at the edge of coverage.', ''] | The system shall support extreme long-range coverage up to 100 km in low-density areas with up to 2 users per square kilometer. It shall provide a minimum user throughput of 1 Mbit/s for downlink (DL) and 100 kbit/s for uplink (UL) at the edge of coverage. Additionally, it shall ensure a minimum cell throughput capacity of 10 Mbit/s per cell for downlink (DL), assuming a data usage of 1 GB per month per subscriber. Furthermore, the system shall guarantee a maximum end-to-end latency of 400 milliseconds for voice services at the edge of coverage.
<h3>6.23.1 Description </h3> | 22261.docx | 0.096466 | ['', 'The QoS requirements specified for particular services such as URLLC services, vertical automation communication services, and V2X, mandate QoS guarantees from the network. However, the network cannot always guarantee the required QoS of the service. An example reason for this shortcoming is that the latency and/or packet error rate increase due to interference in a radio cell. In such cases, it is critical that the application and/or application server is notified in a timely manner. Hence, the 5G system should be able to support QoS monitoring/assurance for URLLC services, V2X and vertical automation.', '', 'For more information on QoS assurance see Annex F. ', '', 'Vertical automation systems are locally distributed and are typically served by wired and wireless communication networks of different types and with different characteristics. If the operation of the system or one of its sub-processes does not work properly, there is a need for quickly finding and eliminating the related error or fault in order to avoid significant operation and thus financial losses. To that end, automation devices and applications implement diagnosis and error-analysis algorithms, as well as predictive maintenance features.', '', 'Due to their inherent challenges, wireless communication systems are usually under suspicion in case an error occurs in a distributed automation application. Therefore, diagnosis and fault analysis features for 5G systems are required. The 5G system needs to provide sufficient monitoring information as input for such diagnosis features.', '', 'QoS monitoring can be used for the following activities: ', '', '-\tassessing and assuring the dependability of network operation;', '', '-\tassessing and assuring the dependability of the communication services;', '', '-\texcluding particular communication errors;', '', '-\tidentifying communication errors;', '', '-\tanalysing the location of an error including the geographic location of the involved network component (UE; front-haul component; core node);', '', '-\tactivation of application-related countermeasures.', '', 'This section provides requirements for both functionality and service exposure. In addition, the service exposure requirements on QoS monitoring in 22.101 [6], clause 29.2 apply.', ''] | The system shall support QoS monitoring/assurance for URLLC services, V2X, and vertical automation applications. It must provide timely notifications to the application and/or application server when QoS requirements are not met due to increased latency or packet error rates caused by interference. Additionally, the system shall furnish sufficient monitoring information to facilitate diagnosis and fault analysis, enabling the identification and geographic localization of errors within distributed automation applications. The system shall also activate application-related countermeasures to assure the dependability of network operation and communication services.
<h4>6.41.2.10 Multicast/Broadcast</h4> | 22261.docx | 0.1487 | ['', 'The operator of a hosting network shall support a mechanism allowing different service providers of localized services to disseminate their services and content over broadcast/multicast transport. This mechanism should also provide means to include diverse content in the same transmission, e.g., to include advertisements with other content, or to include multiple content in the same media delivered to the user.', '', 'A hosting network shall provide multicast and broadcast services in an energy efficient manner to UEs receiving this service.', '', 'A hosting network shall support resource efficient content delivery through multicast/broadcast.', '', 'A hosting network shall support a mechanism to provide low latency signalling for efficient content delivery to many UEs.', '', 'Subject to home operator policy, a hosting network shall be able to prioritize specific multicast and broadcast services for local access over home routed access, even if the same service is available in both networks.', ''] | The system shall support a mechanism that enables various service providers of localized services to disseminate their services and content over broadcast/multicast transport. It shall also provide functionalities to integrate diverse content within the same transmission, such as incorporating advertisements alongside other content or delivering multiple content types within a single media stream to the user. The system shall offer multicast and broadcast services in an energy-efficient manner to User Equipments (UEs) that receive these services. The system shall facilitate resource-efficient content delivery through the utilization of multicast/broadcast technologies. The system shall support a mechanism that ensures low latency signalling for efficient content delivery to multiple User Equipments (UEs). The system shall allow for the prioritization of specific multicast and broadcast services for local access over home routed access, subject to the policies of the home operator, even if the same service is available in both networks.
<h2>C.4.1 Overview</h2> | 22104.docx | 0.12391 | ['', 'There are several time parameters in dependability assessment. A required value is specified for every time parameter. This value can be a maximum, mean, modal, minimum etc. Typically, there is a deviation from the desired value to the actual value. Jitter is often used to characterise this variation. Since jitter generally is used for characterising the behaviour of a measured parameter, for instance the scatter of measured end-to-end latencies ("the world as it is"), it can be quite confusing to use it for formulating service performance requirements ("the world as we want it to be"). What is needed is a concept and related parameters that allow for formulating and talking about the end-to-end latency requirements in Clause 5 and Annex A.', '', 'The most important attribute is timeliness. Timeliness can be formulated a permitted interval for the actual value of the time parameter. Accuracy, earliness and lateness describe the allowed deviation from a target value. Accuracy is the magnitude of deviation. It can be negative (early) or positive (tardy).', ''] | The system shall provide end-to-end latency with a permitted interval for the actual value, ensuring timeliness as per Clause 5 and Annex A requirements. It shall maintain accuracy within the specified deviation from the target value, allowing for both early and late occurrences to meet the desired service performance standards.
<h2>5.1 Overview</h2> | 22104.docx | 0.11014 | ['', 'There are two fundamental perspectives concerning dependable communication in 5G systems: the end-to-end perspective of the communication services and the network perspective (see Figure 5.1-1).', '', '----media/image3.emf----', '', 'Figure 5.1-1: Network perspective of 5G system ', '', 'The Communication Service in Figure 5.1-1 may be implemented as a logical communication link between a UE on one side and a network server on the other side, or between a UE on one side and a UE on the other side.', '', 'In some cases, a local approach (e.g. network edge) is preferred for the communication service on the network side in order to reduce the latency, to increase communication service availability, or to keep sensitive data in a non-public network on the factory site.', '', 'The tables in Clauses 5.2 through 5.5 below provide sets of requirements where periodicity and determinism are critical to meeting cyber-physical control application needs in various vertical scenarios. While many use cases have similar KPI values, the important distinction is that in order to meet the needs of different verticals and different uses, the 5G system will need to be sufficiently flexible to allow deployment configurations that can meet the different sets of KPIs specific to each use. ', '', 'Communication service availability is considered an important service performance requirement for cyber-physical applications, especially for applications with deterministic traffic. The communication service availability depends on the latency and reliability (in the context of network layer packet transmissions, as defined in TS 22.261 [2]) of the logical communication link, as well as the survival time of the cyber-physical application (see Annex C.3 for further details on these relations).', '', 'The communication service reliability requirements also depend on the operation characteristics of the corresponding cyber-physical applications. Typically, the communication services critical for the automation application also come with stringent communication service reliability requirements. Note that the communication service reliability requirement has no direct relationship with the communication service availability requirement.', '', 'The "# of UEs" in the tables in clauses 5.2 to 5.5 is intended to give an indication of the UE density that would need to be served within a given service area.', '', 'Clock synchronisation is needed in many "vertical" use cases. The requirements and tables in Clause 5.6 provide specific criteria for managing time sensitive communications in an industrial environment.', '', 'High accuracy positioning is becoming essential for Factories of the Future. The reason for this is that tracking of mobile devices as well as mobile assets is becoming increasingly important in improving processes and increasing flexibility in industrial environments, Clause 5.7 provides positioning requirements for horizontal and vertical accuracy, availability, heading, latency and UE speed in an industrial use case scenario.', '', 'An example of the relationship between reliability (in the context of network layer packet transmissions, as defined in TS 22.261 [2]), survival time and communication service availability of a logical communication link is illustrated in the following Table 5.1-1. This is done for a special case where packet errors are uncorrelated, which in many cases is an unrealistic assumption.', '', 'Table 5.1-1: Example of relationship between reliability (as defined in TS 22.261) and communication service availability when the survival time is equal to the transfer interval.', '', 'Communication service availability', '', 'Reliability', '( as defined in TS 22.261) ', '1 - p', '', '99.999 9 %', '', '99.9 %', '', '99.999 999 %', '', '99.99 %', '', '99.999 999 99 %', '', '99.999 %', '', '99.999 999 999 9 %', '', '99.999 9 %', '', '99.999 999 999 999 %', '', '99.999 99 %', '', '', ''] | The system shall ensure dependable communication with high availability and reliability, as per the network perspective in 5G systems. It shall provide logical communication links between User Equipments (UEs) or UE-to-UE, with the flexibility to implement local approaches for critical use cases to reduce latency and increase service availability. The system shall meet stringent communication service reliability requirements for cyber-physical applications, considering the survival time of the application and the latency and reliability of the logical communication link. The system shall support accurate clock synchronization and high-precision positioning, as required in various industrial use cases. It shall provide positioning services with specified horizontal and vertical accuracy, availability, heading, latency, and UE speed. The system shall manage time-sensitive communications in an industrial environment, adhering to the criteria outlined in Clause 5.6. Furthermore, the system shall offer flexible deployment configurations to meet different sets of Key Performance Indicators (KPIs) specific to each vertical scenario, as detailed in Clauses 5.2 through 5.5. The system shall also consider UE density within a given service area, as indicated by the "# of UEs" in the tables.
<h1>C.5 Communication service terminology w.r.t. 5G network and vertical applications</h1> | 22104.docx | 0.14339 | ['', 'This section clarifies the wording and terminology with respect to communication interfaces that are relevant for vertical applications. Because the 3GPP network does not cover the complete ISO-OSI communication stack, it is important to distinguish between', '', '-\tthe vertical applications’ point of view, and ', '', '-\tthe 3GPP network’s point of view. ', '', 'In this section, the relation between those two is clarified.', '', 'Figure C.5-1 shows a simplified version of the communication stack. The PHY layer, the MAC layer and some parts of the IP layer are part of the 3GPP network. The layers that are part of the 3GPP network are referred to as lower communication layers (LCL). The communication stack also includes an application. The OSI layers related to providing data to the application are referred to as the higher communication layers (HCL). The interface between LCL and HCL is referred to as communication service interface (CSIF).', '', 'For the assessment of the overall system performance, it is important to differentiate between the 3GPP network’s performance (i.e., including only the LCL and measured at the CSIF) and the overall system performance including the application layer (i.e., including both, the LCL and the HCL). In Figure C.5-1, the orange arrow depicts the vertical application’s point of view. The blue arrows indicate two options to measure the 3GPP network’s performance, i.e., including and excluding the IP layer.', '', '----media/image25.emf----', '', 'Figure C<b>.</b>5-1: Network performance measurements at different communication system interfaces (CSIF)', '', 'Figure C.5-2 illustrates how messages are transmitted from a source application device (e.g., a programmable logic controller) to a target application device (e.g. an industrial robot). The source application function (AF) is executed in the source operating system (OS) and hands over a message to the application layer interface of the source communication device. In the higher communication layers (HCL), which are not part of the 3GPP system, the data is processed. From the HCL the data is transferred to the lower communication layers (LCL), which are part of the 3GPP system. After transmission through the physical communication channel and the LCL of the target communication device, the data is passed to the HCL and lastly to the target application device. Characteristic parameters with respect to time are defined in Figure C.5-2.', '', 'From 3GPP system point of view:', '', '-\tTransfer interval of 5G system: Time between the arrival of two pieces of data at the source CSIF.', '', '-\tEnd-to-end latency: Time measured from the point when a piece of data received at the CSIF in the source communication device until the same piece of data is passed to the CSIF in the target communication device.', '', 'From vertical application point of view:', '', '-\tTransfer interval of vertical application: Time between the transmission of two successive pieces of data from the source application.', '', '-\tTransmission time: Time measured from the point when a piece of data is handed from the application layer interface of the source application device, until the same piece of data is received at the application layer interface of the target application device.', '', '-\tUpdate time: Time between the reception of two consecutive pieces of data at the application layer interface to the target application device.', '', 'If not stated otherwise, the terms "end-to-end latency" and "transfer interval" refer to the 3GPP system / 5G network parameters in this document.', '', '----media/image26.emf----', '', 'Figure <span style="font-size:18pt">C</span><span style="font-size:18pt"><b>.</b></span><span style="font-size:18pt">5-2</span>: Relation between application device and communication device (downlink example).', '', '', 'Annex D (informative):', '5G in industrial automation: different and multiple time domains for synchronization', ''] | The system shall differentiate between the 3GPP network's performance, which includes only the lower communication layers (LCL) and is measured at the communication service interface (CSIF), and the overall system performance that encompasses both the LCL and the higher communication layers (HCL). The system shall measure the 3GPP network's performance, including the transfer interval and end-to-end latency, from the perspective of the source communication device's CSIF. The system shall measure the vertical application's performance, including the transfer interval and transmission time, from the perspective of the application layer interface of the source application device. The system shall measure the vertical application's update time, which is the time between the reception of two consecutive pieces of data at the application layer interface to the target application device. The system shall understand and apply the terms "end-to-end latency" and "transfer interval" according to the 3GPP system/5G network parameters when not otherwise specified.
<h2>E.2 Multiple source wireless studio</h2> | 22104.docx | 0.14711 | ['', 'This use case will deploy a multiple camera studio of approximately 1,000 m<sup>2</sup> (~5 cameras) where wired and wireless functionalities currently provided by traditional infrastructure technologies are likely to be deployed using a standalone non-public network. A combination of IP enabled wired and wireless cameras working at both HD and UHD resolutions will be deployed in a studio. Associated equipment such as video monitors,\xa0prompting systems, camera control will be provided over the 5G network. Camera timing and synchronisation will be provided over the 5G system. As well as video, audio will be sourced from both wired and wireless microphones incl. control/monitoring and combined with the video to produce high quality synchronised AV content. 5G will also be deployed to control lighting and camera robotics. Talkback intercom systems will be deployed using low latency multicast links.', '', '<b>Today’s digital AV network transport is typically handled separately for wireless and wired transfers (see </b><span style="color:000000"><b>figure E.1.2-1</b></span><b>). Wireless AV transmissions are implemented with application specific solutions that allow deterministic data transport of a single isolated audio or video link. Wired AV transmissions are Ethernet / IP based. Quality of service in AV IP networks is mainly achieved with IP DiffServ / DSCP based prioritization of packets in network switches. This method is sufficient for most AV use cases since jitter resulting from packet collisions is small, for example in the order of 10 µs per concurring data stream in Gbit Ethernet.</b>', '', '', '', '', '', ' ----media/image29.jpeg----', '', 'Figure E.2-1: Typical AVPROD setup', '', 'The microphones and cameras can be co-located in a broadcast centre in which case they would communicate through a LAN or NPN. For remote production operations the mixing and production console may be separated by some distance (existing examples are cross continental. In this instance they may communicate via a PLMN or combination of PLMN and WAN networks.', '', 'Some approaches may also deploy main (leader) equipment at the broadcast centre with secondary (follower) equipment at the location site to reduce latency. ', '', 'Other aspects of this workflow may also include robotic control where both the physical position (height, direction and tilt) and the technical control (focus, zoom, iris, colour) of a device of a camera, microphone or light may be controlled remotely. In this instance round trip latency of &lt; 20ms is required in order for an operator to see a move reflected at his control position as it is made.', '', 'It is important to note that these are a combination of automated robotics (pre-programmed moves) and manually controlled robotics (following an unpredictable event such a sport).', ''] | The system shall deploy a multiple camera studio of approximately 1,000 m² (~5 cameras) utilizing a standalone non-public network to provide wired and wireless functionalities traditionally offered by conventional infrastructure technologies. It shall integrate IP-enabled wired and wireless cameras operating at HD and UHD resolutions. The system shall deliver associated equipment such as video monitors, prompting systems, camera control, and synchronization over the 5G network. It shall source and synchronize audio from both wired and wireless microphones, including control/monitoring, with video to produce high-quality AV content. The system shall control lighting and camera robotics using 5G deployment. Talkback intercom systems shall be implemented using low latency multicast links. The system shall support both co-located and remote production operations, with the capability to manage latency and synchronization across potentially cross-continental distances. It shall accommodate both automated and manually controlled robotic operations, ensuring round trip latencies are maintained below 20ms for operator responsiveness.
<h2>C.4.3 Timeliness</h2> | 22104.docx | 0.1013 | ['', 'Timeliness is described by a time interval (see Figure C.4.3-1). The interval is restricted by a lower bound (<i>t</i><sub>LB</sub>) and an upper bound (<i>t</i><sub>UB</sub>). This interval contains all values <i>t</i><sub>A</sub> that are within an accepted "distance" to the target value <i>t</i><sub>R</sub>. ', '', '----media/image20.png----', '', 'Figure\xa0C.4.3-1: Timeliness function ', '', 'A message reception is considered in time, if it is received within the timeliness interval. If it is received outside the timeliness interval, the message reception is considered invalid. This is related to the communication error "unacceptable deviation from target end-to-end latency" (see Subclause B.6). In other words, maximum end-to-end latency = <i>t</i><sub>UB</sub> and minimum end-to-end latency = <i>t</i><sub>LB</sub>.', '', 'Timeliness is related to deviation (see Subclause C.4.4), the lower bound <i>t</i><sub>LB</sub> is related to earliness (see Subclause C.4.5), and the upper bound <i>t</i><sub>UB</sub> is related to lateness (see Subclause C.4.6).', ''] | The system shall ensure timeliness of message reception by adhering to a predefined time interval, where the reception is considered valid if it occurs within the bounds of <i>t</i><sub>LB</sub> and <i>t</i><sub>UB</sub>, and is deemed invalid if outside these limits.
<h3>A.2.3.3 Plant asset management</h3> | 22104.docx | 0.13232 | ['', 'To keep a plant running, it is essential that the assets, such as pumps, valves, heaters, instruments, etc., are maintained. Timely recognition of any degradation and continuous self-diagnosis of components are used to support and plan maintenance. Remote software updates enhance and adapt the components to changing conditions and advances in technology. The operation for this use case can be in a wide service area, and interaction with the public network (e.g., service continuity, roaming) may be required. In this use case, the assets themselves are assumed to be connected to the 5G system. The use case where sensors are used to monitor assets is covered in clause A.2.3.2.', '', 'Table A.2.3.3-1: Service performance requirements for plant asset management', '', 'Use case #', '', 'Characteristic parameter', '', 'Influence quantity', '', '', '', 'Communication service availability: target value [%]', '', 'Communication service reliability: mean time between failures', '', 'End-to-end latency: maximum', '', 'Message size [byte]', '', 'Transfer interval', '', 'Survival time', '', 'UE speed', '', '# of UEs', '', 'Service area (note)', '', '1', '', '99.99', '', 'TBD', '', '&lt; transfer interval value', '', '20 to 255', '', 'several seconds', '', 'matter of convenience; typically ≥\xa03 x transfer interval value', '', 'typically stationary', '', '≤\xa0100,000', '', 'typically ≤\xa010\xa0km x 10\xa0km x 50\xa0m', '', 'NOTE:\tLength x width x height.', '', '', '', '<i>Use case one</i>', '', 'To keep a plant running, it is essential that the assets, such as pumps, valves, heaters, and instruments are maintained. Timely recognition of any degradation and continuous self-diagnosis of components are used to support and plan maintenance. Remote software updates enhance and adapt the components to changing conditions and advances in technology. ', ''] | The system shall ensure the continuous operation of plant assets, including pumps, valves, heaters, and instruments, by maintaining their functionality through timely recognition of degradation and continuous self-diagnosis. It shall support and plan maintenance activities by facilitating remote software updates that enhance and adapt components to evolving conditions and technological advancements. Furthermore, the system shall guarantee service performance in a wide service area, with a communication service availability target value of 99.99%, while ensuring the necessary reliability and latency specifications are met. The system shall also accommodate interaction with public networks for service continuity and roaming, assuming the assets are connected to the 5G system.
<h3>5.6C.1 Description</h3> | 22104.docx | 0.12219 | ['', 'Transmission infrastructure is a key component of the energy system. Communication enables protection of this infrastructure. The algorithms involved depend on certain constraints must be met, particularly concerning the end-to-end latency.', ''] | The system shall ensure the robust protection of transmission infrastructure through efficient communication algorithms that adhere to strict end-to-end latency constraints.
<h4>6.15.3.2 Requirements</h4> | 22179.docx | 0.095725 | ['', '[R-6.15.3.2-001] KPI 1, KPI 2, and KPI 3 should be measured where there is negligible backhaul delay.', '', '[R-6.15.3.2-002] The MCPTT Service shall provide the MCPTT Access time and Mouth-to-ear latency specified in this subclause to all MCPTT Users related to an MCPTT call regardless of call type (e.g., group, Private Call), group size and/or user density.', '', 'NOTE:\tThis ensures that all MCPTT Users experience the same performance regardless of whether the audio is transferred over unicast or multicast delivery.', '', '[R-6.15.3.2-003] The MCPTT Service shall be capable of providing the performance specified herein for all Affiliated MCPTT Group Members in the Group Call when there is not a transcoder in the bearer path.', '', '[R-6.15.3.2-004] The MCPTT Service shall be capable of providing the performance specified herein for all Participants in a Private Call when there is not a transcoder in the bearer path.', '', '[R-6.15.3.2-005] The KPIs defined in this subclause shall apply in an 3GPP network under traffic load not exceeding 70% of each network nodes capacity.', '', '[R-6.15.3.2-006] On networks with QOS services, the KPIs defined in this subclause shall apply when the total sector loading of the serving sector by MCPTT Users with equal or greater priority than the subject MCPTT User is less than 70%.', '', '[R-6.15.3.2-007] The KPIs defined in this subclause shall apply to group calls when the transmitting MCPTT User is connected to the MCPTT Service and has selected an MCPTT Group.', '', '[R-6.15.3.2-008] The KPIs defined in this subclause shall apply to group calls when the receiving MCPTT User is connected to the MCPTT Service and affiliated with the MCPTT Group.', '', '[R-6.15.3.2-009] The KPIs defined in this subclause shall apply to Automatic Commencement Private Calls when both the transmitting and receiving MCPTT Users are connected to the MCPTT Service.', '', '[R-6.15.3.2-010] Void', '', '[R-6.15.3.2-011] When there are transcoding functions in the bearer path of the MCPTT Service, the performance provided by the MCPTT Service shall be no more than 40 ms greater than the performance specified herein when there are no transcoding functions in the bearer path.', '', '[R-6.15.3.2-012] For group calls where no acknowledgement is requested from affiliated MCPTT group members, the MCPTT Service shall provide an MCPTT Access time (KPI 1) less than 300 ms for 95% of all MCPTT Request. ', '', '[R-6.15.3.2-012a] For group and private calls where the call is already established, the MCPTT Service shall provide an MCPTT Access time (KPI 1) less than 300 ms for 95% of all MCPTT PTT Requests.', '', '[R-6.15.3.2-013] For MCPTT Emergency Group Calls and Imminent Peril Calls the MCPTT Service shall provide an MCPTT Access time (KPI 1) less than 300 ms for 99% of all MCPTT Requests.', '', '[R-6.15.3.2-014] For group calls where\xa0automatic acknowledgement is requested from\xa0the UEs of the affiliated MCPTT group members, the MCPTT Service shall provide an End-to-end MCPTT Access time (KPI 2) less than 1000 ms for users under coverage of the same network.', '', '[R-6.15.3.2-015] The MCPTT Service shall provide a Mouth-to-ear latency (KPI 3) that is less than 300 ms for 95% of all voice bursts.', '', '[R-6.15.3.2-016] There shall be no (0 ms) initial lost audio at receiving user.', '', '[R-6.15.3.2-017] There shall be no (0 ms) trailing lost audio at the end of the voice burst at receiving user. [R-6.15.3.2-018] The KPIs defined in this subclause shall apply to Manual Commencement Private Calls when both the transmitting and receiving MCPTT Users are connected to the MCPTT Service.', '', '[R-6.15.3.2-019] The MCPTT Service shall provide private call End-to-end MCPTT Access time (KPI 2) equal to or less than 1000 ms for users under coverage of the same network when the MCPTT private call is setup in the Manual Commencement mode.', '', '[R-6.15.3.2-020] The MCPTT Service shall provide private call End-to-end MCPTT Access time (KPI 2) equal to or less than 1000 ms for users under coverage of the same network when the MCPTT private call is setup in the Automatic Commencement mode.', ''] | The system shall provide KPI 1, KPI 2, and KPI 3 measurements where there is negligible backhaul delay. The system shall provide MCPTT Access time and Mouth-to-ear latency specified in this subclause to all MCPTT Users related to an MCPTT call, regardless of call type, group size, or user density. The system shall ensure that all MCPTT Users experience the same performance, whether audio is transferred over unicast or multicast delivery. The system shall provide the performance specified for all Affiliated MCPTT Group Members in the Group Call when there is no transcoder in the bearer path. The system shall provide the performance specified for all Participants in a Private Call when there is no transcoder in the bearer path. The system shall apply the defined KPIs under traffic load not exceeding 70% of each network node's capacity or when the total sector loading of the serving sector by MCPTT Users with equal or greater priority is less than 70%. The system shall apply the defined KPIs for group calls when the transmitting MCPTT User is connected to the MCPTT Service and has selected an MCPTT Group, and the receiving MCPTT User is connected to the MCPTT Service and affiliated with the MCPTT Group. The system shall apply the defined KPIs to Automatic Commencement Private Calls when both the transmitting and receiving MCPTT Users are connected to the MCPTT Service. The system shall ensure that the performance provided by the MCPTT Service is no more than 40 ms greater than the performance specified when there are transcoding functions in the bearer path. The system shall provide an MCPTT Access time less than 300 ms for 95% of all MCPTT Requests for group calls where no acknowledgement is requested from affiliated MCPTT group members. The system shall provide an MCPTT Access time less than 300 ms for 95% of all MCPTT PTT Requests for group and private calls where the call is already established. The system shall provide an MCPTT Access time less than 300 ms for 9
<h2>8.9 Data security and privacy</h2> | 22261.docx | 0.11556 | ['', '\tThe 5G system shall support data integrity protection and confidentiality methods that serve URLLC, high data rates and energy constrained devices. ', '', 'The 5G system shall support a mechanism to verify the integrity of a message as well as the authenticity of the sender of the message.', '', 'The 5G system shall support encryption for URLLC services within the requested end-to-end latency.', '', 'Subject to regulatory requirements, the 5G system shall enable an MNO to provide end-to-end integrity protection, confidentiality, and protection against replay attacks between a UE and third-party application server, such that the 3GPP network is not able to intercept or modify the data transferred between a UE and third-party application server.', '', 'Subject to regulatory requirements and based on operator policy, the 5G system shall provide a mechanism to support data integrity verification service to assure the integrity of the data exchanged between the 5G network and a third-party service provider.', '', 'NOTE: \tThis requirement could apply<span style="color:000000"> to </span>mechanisms supported over the interface between 5G core network and an external application, <span style="color:000000">with </span>no<span style="color:000000"> impact on RAN and UE</span>.', '', 'Subject to regulatory requirements and based on operator policy, the 5G system shall provide a mechanism to support confidentiality to prevent exposure of data exchanged between the 5G network and a third party service provider.', '', 'NOTE: \tThis requirement could apply<span style="color:000000"> to </span>mechanisms supported over the interface between 5G core network and an external application, <span style="color:000000">with </span>no<span style="color:000000"> impact on RAN and UE</span>.', ''] | The system shall support data integrity protection and confidentiality methods tailored for Ultra Reliable and Low Latency Communications (URLLC), ensuring high data rates and energy efficiency for constrained devices. It shall provide mechanisms to verify message integrity, authenticate message sender identity, and support encryption within the required end-to-end latency parameters. The system shall enable Mobile Network Operators (MNOs) to offer end-to-end integrity protection, confidentiality, and replay attack prevention between User Equipment (UE) and third-party application servers, without allowing the 3GPP network to intercept or modify the data transfer. The system shall, subject to regulatory requirements and operator policy, support data integrity verification services to assure the integrity of data exchanged between the 5G network and third-party service providers. The system shall, also subject to regulatory requirements and operator policy, provide mechanisms to support confidentiality, preventing the exposure of data exchanged between the 5G network and third-party service providers. The system shall support mechanisms for data integrity and confidentiality over the interface between the 5G core network and external applications, with no impact on Radio Access Network (RAN) and User Equipment (UE), as noted.
<h1> | 22104.docx | 0.11099 | ['1\tScope</h1>', '', 'The present document provides Stage 1 normative service requirements for 5G systems, in particular service requirements for cyber-physical control applications in vertical domains and requirements for auxiliary applications. In the context of the present document, cyber-physical systems are to be understood as systems that include engineered, interacting networks of physical and computational components; control applications are to be understood as applications that control physical processes. Examples for auxiliary applications are distributed sensing and asset monitoring.', '', 'Communication services supporting cyber-physical control applications need to be ultra-reliable and, in some cases, the end-to-end latency must be very low. Communication for cyber-physical control applications supports operation in various vertical domains, for instance industrial automation, Smart Grid . ', '', 'The aspects addressed in the present document include:', '', '-\tend-to-end service performance requirements and network performance requirements related to these end-to-end service performance requirements; ', '', '-\tsupport for Ethernet services specific to industrial/high performance use cases. Related Ethernet functionalities include, for example, those in IEEE 802.1Qbv;', '', '-\tdirect device connection and indirect network connection for cyber-physical applications.', ''] | The system shall provide Stage 1 normative service requirements for 5G systems, specifically tailored for cyber-physical control applications across various vertical domains such as industrial automation and Smart Grid. It shall ensure ultra-reliable communication services with the capability for very low end-to-end latency to support critical control applications. Additionally, the system shall support Ethernet services optimized for industrial and high-performance use cases, incorporating relevant functionalities as per IEEE 802.1Qbv standards. Furthermore, the system shall facilitate both direct device connection and indirect network connection options to cater to the diverse needs of cyber-physical applications.