## Sheet1
Section | Document | Content | Distance | Generated requirements
<h3>5.16.6 Mission Critical Services</h3> | 23501.docx | 0.1342 | ['', "According to TS\xa022.280\xa0[37], a Mission Critical Service (MCX Service) is a communication service reflecting enabling capabilities Mission Critical Applications and provided to end users from Mission Critical Organizations and mission critical applications for other businesses and organizations (e.g. utilities, railways). An MCX Service is either Mission Critical Push To Talk (MCPTT) as defined in TS\xa023.379\xa0[38], Mission Critical Video (MCVideo) as defined in TS\xa023.281\xa0[39], or Mission Critical Data (MCData) as defined in TS\xa023.282\xa0[40] and represents a shared underlying set of requirements between two or more MCX Service types. MCX Services are not restricted only to the ones defined in this clause and such services can also have priority treatment, if defined via operator's policy and/or local regulation.", '', 'MCX Services are based on the ability to invoke, modify, maintain and release sessions with priority, and deliver the priority media packets under network congestion conditions. As specified in clause\xa06.8 of TS\xa022.261\xa0[2], MCX Users require 5GS functionality that allows for real-time, dynamic, secure and limited interaction with the QoS and policy framework for modification of the QoS and policy framework by authorized users. The limited interaction is based on operator policy, and provides specific limitations on what aspects of the QoS and policy framework an authorized MCX User can modify. MCX Services are supported in a roaming environment when roaming agreements are in place and where regulatory requirements apply.', '', 'An MCX-subscribed UE obtains priority access to the Radio Access Network by using the Unified Access Control mechanism according to TS\xa022.261\xa0[2]. This mechanism provides preferential access to UEs based on its assigned Access Identity. If an MCX-subscribed UE belongs to the special Access Identity as defined in TS\xa022.261\xa0[2], the UE has preferential access to the network compared to ordinary UEs in periods of congestion. MCX subscription allows users to receive priority services, if the network supports MCX. MCX subscription entitles a USIM with special Access Identity.', '', "NOTE\xa01:\tFor Mission Critical Services that require low latency and zero packet loss even for the first downlink packet(s), periodic keep-alive packets during interruptions of media transmission (e.g. Floor Idle as specified in TS\xa023.379\xa0[38], referenced by TS\xa023.289\xa0[184]), which is sent over user plane of PDU session, can be used so that the UE is kept in RRC_CONNECTED state without being paged when unicast transmission is used. It is up to the implementation, the periodicity of the keep-alive packets configured in the AF can consider NG-RAN's configuration.", '', 'NOTE\xa02:\tFor support of Mission Critical Services that require low latency and zero packet loss when using MBS, see TS\xa023.247\xa0[121].', '', 'MCX Services leverage the foundation of the 5G QoS Model as defined in clause\xa05.7, and 5G Policy Control as defined in clause\xa05.14. It requires that the necessary subscriptions are in place for both the 5G QoS Profile and the necessary Policies. In addition, MCX Services leverage priority mechanism as defined in clause\xa05.22.', '', 'The terminating network identifies the priority of the MCX Service session and applies priority treatment, including paging with priority, to ensure that the MCX Service session can be established with priority to the terminating user (either an MCX User or normal user).', '', 'Priority treatment for MCX Service includes priority message handling, including priority treatment during authentication, security, and Mobility Management procedures.', '', "Priority treatment for MCX Service sessions require appropriate ARP and 5QI (plus 5G QoS characteristics) setting for QoS Flows according to the operator's policy.", '', 'NOTE\xa03:\tUse of QoS Flows for MCX Service sessions with non-standardized 5QI values enables the flexible assignment of 5G QoS characteristics (e.g. Priority Level).', '', 'When a MCX Service session is requested by an MCX User, the following principles apply in the network:', '', '-\tQoS Flows employed in a MCX Service session shall be assigned ARP value settings appropriate for the priority of the MCX User.', '', '-\tSetting ARP pre-emption capability and vulnerability of QoS Flows related to a MCX Service session, subject to operator policies and depending on national/regional regulatory requirements.', '', '-\tPre-emption of non-MCX Users over MCX Users during network congestion situations, subject to operator policy and national/regional regulations.', '', 'Priority treatment is applicable to IMS based multimedia services and priority PDU connectivity services.', '', 'Relative PDU priority decisions for MCX Service sessions are based on real-time data of the state of the network and/or based on modification of the QoS and policy framework by authorized users as described in clause\xa06.8 of TS\xa022.261\xa0[2].', ''] | The system shall provide Mission Critical Services (MCX Services) that support enabling capabilities for Mission Critical Applications, delivered to end users from Mission Critical Organizations. These services include Mission Critical Push To Talk (MCPTT), Mission Critical Video (MCVideo), and Mission Critical Data (MCData), with the ability to invoke, maintain, and release sessions with priority treatment during network congestion. The system shall ensure that MCX Users receive 5G QoS and policy framework modifications in real-time, based on operator policy and regulatory requirements. Additionally, the system shall implement Unified Access Control for preferential access to the Radio Access Network for MCX-subscribed User Equipments (UEs) and support MCX Services in a roaming environment when applicable. The system shall also provide priority message handling and paging with priority for MCX Service sessions, including during authentication, security, and mobility management procedures.
<h2>4.1 General</h2> | 23548.docx | 0.11604 | ['', "Edge Computing enables operator and 3rd party services to be hosted close to the UE's access point of attachment, so as to achieve an efficient service delivery through the reduced end-to-end latency and load on the transport network.", '', '5GS supports Edge Hosting Environment (EHE) deployed in the DN beyond the PSA UPF. An EHE may be under the control of either the operator or 3rd parties.', '', 'The Edge Computing features defined in this specification are applicable to PLMN(s) and to SNPN(s).', '', 'The Local part of the DN in which EHE is deployed may have user plane connectivity with both a centrally deployed PSA and locally deployed PSA of same DNN. Edge Computing enablers as described in clause\xa05.13 of TS\xa023.501\xa0[2], e.g. local routing and traffic steering, session and service continuity, AF influenced traffic routing, are leveraged in this specification.', '', 'Edge Computing in the serving network (e.g. for Local Break Out roaming scenario in case of PLMN access) is supported, but for AF guidance to PCF determination of URSP rules, the Serving network (e.g. VPLMN or serving SNPN) has no control on URSP, so cannot influence UE in selecting a specific Edge Computing related DNN and S-NSSAI.', ''] | The system shall enable operator and third-party services to be hosted close to the User Equipment's (UE's) access point of attachment to achieve efficient service delivery through reduced end-to-end latency and load on the transport network. The system shall support Edge Hosting Environment (EHE) deployment in the Distribution Network (DN) beyond the Proxy Service Access Point (PSA UPF), allowing control by either the operator or third parties. The system shall define Edge Computing features applicable to both Public Land Mobile Networks (PLMNs) and Signalling Networks of Public Land Mobile Networks (SNPNs). The system shall leverage Local part of the Distribution Network (DN) for EHE deployment, ensuring user plane connectivity with both centrally deployed and locally deployed Proxy Service Access Points (PSAs) of the same Distribution Network Name (DNN). The system shall utilize Edge Computing enablers, such as local routing and traffic steering, session and service continuity, and Access Function (AF) influenced traffic routing, as described in clause 5.13 of TS 23.501 [2]. The system shall support Edge Computing in the serving network for scenarios like Local Break Out roaming in PLMN access, while ensuring that the serving network (e.g., Virtual Public Land Mobile Network or serving SNPN) does not influence User Equipment (UE) in selecting a specific Edge Computing related Distribution Network Name (DNN) and Signalling Network Signalling Application Part (S-NSSAI).
<h2>5.13 Support for Edge Computing</h2> | 23501.docx | 0.11111 | ['', "Edge computing enables operator and 3rd party services to be hosted close to the UE's access point of attachment, so as to achieve an efficient service delivery through the reduced end-to-end latency and load on the transport network. Edge Computing support by 5GC is specified in this specification and in TS\xa023.548\xa0[130].", '', 'NOTE: Edge Computing typically applies to non-roaming and LBO roaming scenarios. For HR roaming scenarios, Edge Computing applies only for "Home Routed with Session Breakout in VPLMN (HR-SBO)" which is described in clause\xa06.7 of TS\xa023.548\xa0[130].', '', "The 5G Core Network selects a UPF close to the UE and forwards traffic to enable the local access to the DN via a N6 interface according to the provided traffic steering rules to the UPF. This may be based on the UE's subscription data, UE location, the information from Application Function (AF) as defined in clause\xa05.6.7, the EAS information reported from EASDF (as defined in TS\xa023.548\xa0[130]), policy or other related traffic rules.", '', 'Due to user or Application Function mobility, the service or session continuity may be required based on the requirements of the service or the 5G network.', '', 'The 5G Core Network may expose network information and capabilities to an Edge Computing Application Function.', '', 'NOTE:\tDepending on the operator deployment, certain Application Functions can be allowed to interact directly with the Control Plane Network Functions with which they need to interact, while the other Application Functions need to use the external exposure framework via the NEF (see clause\xa06.2.10 for details).', '', 'Edge computing can be supported by one or a combination of the following enablers:', '', '-\tUser plane (re)selection: the 5G Core Network (re)selects UPF to route the user traffic to the local part of the DN as described in clause\xa06.3.3;', '', '-\tLocal Routing and Traffic Steering: the 5G Core Network selects the traffic to be routed to the applications in the local part of the DN;', '', '-\tthis includes the use of a single PDU Session with multiple PDU Session Anchor(s) (UL CL / IP v6 multi-homing) as described in clause\xa05.6.4 and the use of a PDU Session with Distributed Anchor Point using SSC mode 2/3.', '', '-\tSession and service continuity to enable UE and application mobility as described in clause\xa05.6.9;', '', '-\tAn Application Function may influence UPF (re)selection and traffic routing via PCF or NEF as described in clause\xa05.6.7;', '', '-\tNetwork capability exposure: 5G Core Network and Application Function to provide information to each other via NEF as described in clause\xa05.20 or directly as described in clause\xa04.15 of TS\xa023.502\xa0[3] or from the UPF as described in clause\xa06.4 of TS\xa023.548\xa0[130];', '', '-\tQoS and Charging: PCF provides rules for QoS Control and Charging for the traffic routed to the local part of the DN;', '', '-\tSupport of Local Area Data Network: 5G Core Network provides support to connect to the LADN in a certain area where the applications are deployed as described in clause\xa05.6.5.', '', '-\tDiscovery and re-discovery of Edge Applications Servers as described in TS\xa023.548\xa0[130].', '', "-\tSupport of Edge Relocation as described in TS\xa023.548\xa0[130] and the case of involving AF change as described in clauses 4.3.6.2, 4.3.6.3 and 4.3.6.4 of TS\xa023.502\xa0[3]. Support of 5GC triggered Edge relocation within the same hosting PLMN's EHEs.", '', '-\tSupport of (I-)SMF (re)selection based on DNAI as described in clauses 4.3.5.1, 4.3.5.2 and 4.23.5.1 of TS\xa023.502\xa0[3].', '', '-\tSupport of finer sets of UEs.', '', '-\tSupport of common EAS discovery and common DNAI determination for set of UEs as described in clause\xa06.2 of TS\xa023.548\xa0[130].', '', '-\tSupport of mapping information between EAS IP/IP range and DNAI as described in clause\xa06.8 of TS\xa023.548\xa0[130].', '', '-\tSupport of AF request for DNAI as described in clause\xa06.8 of TS\xa023.548\xa0[130].', ''] | The system shall enable operator and third-party services to be hosted close to the User Equipment's (UE's) access point of attachment, achieving efficient service delivery through reduced end-to-end latency and load on the transport network. The system shall support Edge Computing as specified in TS 23.548 [130], primarily for non-roaming and LTE-based roaming scenarios, with specific application to "Home Routed with Session Breakout in VPLMN (HR-SBO)" as described in clause 6.7 of TS 23.548 [130]. The system shall select a User Plane Function (UPF) close to the UE and forward traffic to enable local access to the Distribution Network (DN) via a N6 interface, following provided traffic steering rules to the UPF. This selection may be based on various factors including UE subscription data, UE location, Application Function (AF) information, EASDF information, policy, or other related traffic rules. The system shall ensure service or session continuity for user or Application Function mobility, as required by service or network specifications. The system shall allow the 5G Core Network to expose network information and capabilities to an Edge Computing Application Function. The system shall permit certain Application Functions to interact directly with the Control Plane Network Functions, while others must use the external exposure framework via the Network Exposure Function (NEF), as detailed in clause 6.2.10 of TS 23.502 [3]. The system shall support Edge Computing through various enablers, including user plane (re)selection, local routing and traffic steering, session and service continuity, network capability exposure, QoS and charging, support of local area data network, discovery and re-discovery of Edge Applications Servers, support of Edge Relocation, and (I-)SMF (re)selection based on DNAI. The system shall provide support for finer sets of UEs, common EAS discovery, common DNAI determination for sets of UEs, mapping information between EAS IP/IP range and DNAI, and support of Application Function requests for DNAI.
<h4>5.4.9.1 General</h4> | 23501.docx | 0.12882 | ['', "The RAN and UE may use a Wake Up Signal (WUS) to reduce the UE's idle mode power consumption. The RAN sends the WUS shortly before the UE's paging occasion. The WUS feature enables UEs to determine that in the paging occasions immediately following their WUS occasion they will not be paged if their WUS is not transmitted, or that they might be paged if their WUS is transmitted (see TS\xa036.304\xa0[52]).", '', "To avoid waking up UEs due to an AMF paging other UEs across multiple cells (e.g. due to frequent UE mobility and/or for low paging latency services such as VoLTE), the use of WUS by the ng-eNB and the UE is restricted to the last used cell, i.e. the cell in which the UE's RRC connection was last released. To support this:", '', 'a)\tng-eNBs should provide the Recommended Cells for Paging IE in the <i>Information on Recommended Cells and RAN Nodes for Paging IE</i> (see TS\xa038.413\xa0[34]) to the AMF in the NGAP UE Context Release Complete, UE Context Suspend Request and UE Context Resume Request messages;', '', 'b)\tif received during the last NGAP UE Context Release Complete or UE Context Suspend Request message, the AMF provides (without modification) the <i>Recommended Cells for Paging as Assistance Data for Recommended Cells IE in the Assistance Data for Paging IE</i> within the NGAP Paging message to the RAN (see also TS\xa038.413\xa0[34]); and', '', 'c)\tthe AMF shall delete (or mark as invalid) the <i>Information On Recommended Cells And RAND nodes For Paging</i> when a new NGAP association is established for the UE.', '', 'In the NGAP Paging message, the last used cell ID is sent in the <i>Assistance Data for Recommended Cells IE</i> in the <i>Assistance Data for Paging IE</i> (see TS\xa038.413\xa0[34]). When receiving an NGAP Paging message for a WUS-capable UE that also includes the <i>Assistance Data for Recommended Cells IE</i> then a WUS-capable ng-eNB shall only broadcast the WUS on the cell that matches the last used cell ID.', ''] | The system shall provide the RAN with a mechanism to send a Wake Up Signal (WUS) to reduce the power consumption of User Equipment (UE) in idle mode. Specifically, the RAN is required to send the WUS shortly before the UE's paging occasion. The system shall ensure that the UE can interpret the WUS to determine its paging status in the immediate following occasions. To prevent unnecessary wake-ups of UEs due to adjacent cell paging, especially in scenarios involving UE mobility across multiple cells or for low paging latency services like VoLTE, the system shall restrict the use of WUS to the last used cell where the UE's RRC connection was released. This is to be achieved by: 1. The Next Generation eNodeB (ng-eNB) shall include the Recommended Cells for Paging Information (RCCI) in the Information on Recommended Cells and RAN Nodes for Paging IE within the NGAP UE Context Release Complete, UE Context Suspend Request, and UE Context Resume Request messages. 2. Upon receiving the RCCI during the last NGAP UE Context Release Complete or UE Context Suspend Request message, the Access and Mobility Function (AMF) shall forward the Recommended Cells for Paging as Assistance Data for Recommended Cells IE within the NGAP Paging message to the RAN without any modifications. 3. The system shall mandate that the AMF shall invalidate or delete the Information on Recommended Cells and RAN Nodes for Paging when a new NGAP association is established for the UE. 4. In the NGAP Paging message, the last used cell ID shall be communicated in the Assistance Data for Recommended Cells IE within the Assistance Data for Paging IE. 5. When a WUS-capable ng-eNB receives an NGAP Paging message for a WUS-capable UE that also contains the Assistance Data for Recommended Cells IE, the ng-eNB shall limit the broadcast of the WUS to the cell that corresponds to the last used cell ID.
<h5>14.3.12.4.3 Network parameter coordination procedure</h5> | 23434.docx | 0.10524 | ['', "The network parameter coordination procedure uses UE unified traffic pattern information to influence aspects of UE/network behaviour such as the UE's PSM and extended idle mode DR14. For this purpose, parameter values may be suggested for Maximum Latency and Maximum Response Time for a UE. 5GC may choose to accept, reject or modify the suggested configuration parameter value.", '', 'Pre-conditions:', '', '1.\tThe NRM Server determines to provide the service for a specific UE after receiving Network parameter coordination indications in UE unified traffic pattern and monitoring management subscription requests, subject to policy.', '', '2.\tThe NRM Server determines and manages UE unified traffic patterns as described in clause 14.3.12.4.2.', '', '----media/image159.emf----', '', 'Figure\xa014.3.12.4.3-1: Network parameter coordination procedure', '', '1.\tThe NRM Server determines to provide Network parameter configuration to 5GC. This determination can be based on updates to the UE unified traffic patterns resulting from interactions with VAL Servers (e.g. Traffic pattern configuration updates), on local policies, etc.', '', 'The NRM Server determines parameters the needed for NpConfiguration data structure as specified in 3GPP TS 29.122\xa0[54] from the UE unified traffic patterns as follows:', '', '<i>-</i>\t<i>maximumLatency</i> – This value tells the network how long the UE is allowed to sleep. Setting it to 0 will disable PSM, extended idle mode DRX, and extended buffering. The NRM Server can extract the periodicity derived from the UE unified traffic pattern, which includes the schedule elements for the UEs communications with all VAL servers.<i> </i>The NRM Server sets <i>Maximum Latency</i> to be approximately the periodicity of the active periods derived from the schedule element<i> </i>of the UE unified traffic pattern.', '', "<i>-</i>\t<i>maximumResponseTime</i> – When the UE uses PSM, Maximum Response Time tells the network how long the UE should stay reachable after a transition to idle. When the UE uses eDRX, Maximum Response Time is used by the network to determine when to send a reachability notification before a UE's paging occasion. The NRM Server extracts a duration of activity from the schedule element of the UE unified traffic pattern and sets <i>Maximum Response Time</i> to reflect the duration of activity, indicating how long the UE should stay reachable for downlink communications. ", '', '2.\tThe NRM Server performs the Network Parameter Configuration procedure as described in 3GPP TS 29.122\xa0[54] clause 4.4.12.', '', 'NOTE:\tThe values provided by NRM Server to 5GC in the Network parameter configuration procedure may or may not be accepted by the network. If they are not accepted, 5GC responds accordingly and the previous values apply, or new values are provided. The new values are used by NRM Server as described in this clause when they were provided via monitoring event notifications.', ''] | The system shall determine to provide Network Parameter Coordination (NPC) service for a specific User Equipment (UE) based on received Network Parameter Coordination indications in the UE's unified traffic pattern and monitoring management subscription requests, subject to policy. The system shall manage UE unified traffic patterns as described in clause 14.3.12.4.2, extracting periodicity derived from the UE's unified traffic pattern, including schedule elements for communications with all Value-Added Services (VAL) servers. The system shall determine and suggest parameter values for Maximum Latency and Maximum Response Time for a UE, which may be accepted, rejected, or modified by the network. The system shall perform the Network Parameter Configuration procedure as described in 3GPP TS 29.122[54], clause 4.4.12, extracting duration of activity from the UE's unified traffic pattern to set Maximum Response Time and determining the periodicity for setting Maximum Latency.
<h5>9.4.3.2.3 VAL server and SEALDD server registered to EES </h5> | 23433.docx | 0.13838 | ['', '----media/image25.emf----', '', 'Figure\xa09.4.3.2.3-1: VAL server and SEALDD server registered to EES', '', '1. The VAL server (acting as an EAS) registers to the EES.', '', '2. The SEALDD server (acting as an EAS) registers to the EES.', '', '3. The EEC performs service provisioning procedure as described in clause 8.3.3.2.2 of 3GPP TS 23.558 [10]. The EEC is responded with the EES which supports the SEALDD server and the VAL server. The EEC sends the EAS discovery request for EAS bundle including VAL service and SEALDD service. The EES may collect the performance of VAL server and SEALDD server (e.g. E2E latency between the SEALDD server and client and load information of SEALDD and VAL server) from the ADAE server when receiving the EAS discovery request, as specified in clause 8.2.2 (for transmission quality, e.g. E2E latency) and 8.8.2 (for edge load) of 3GPP\xa0TS 23.436\xa0[13].', '', '4. The EES identifies the VAL server and the associated SEALDD server based on the performance of VAL server and the performance of SEALDD server (e.g. to satisfy the AC service KPI). ', '', '5. The EES sends the EAS discovery response to EEC, including the SEALDD server address, the VAL server address.', '', "Upon receiving the SEALDD server address, the VAL server address, the VAL client can initiate SEALDD service via SEALDD client with the SEALDD server's address. The data transmission between the VAL client and the VAL server can be enabled via the SEALDD connection, as specified in clause 9.2.2.", ''] | The system shall: 1. Register the VAL server as an Enhanced Application Server (EAS) to the Evolved Environment for Voice and Data (EES). 2. Register the SEALDD server as an EAS to the EES. 3. Perform service provisioning as per 3GPP TS 23.558, clause 8.3.3.2.2, with the EES responding with support information for the SEALDD and VAL servers. 4. Conduct EAS discovery for an EAS bundle that includes both VAL and SEALDD services, with the EES providing performance metrics such as E2E latency and load information for both servers. 5. Identify and respond with the addresses of the VAL server and the SEALDD server based on performance criteria to meet the Application Capability (AC) service Key Performance Indicators (KPIs). 6. Enable the VAL client to initiate SEALDD service via the SEALDD client using the addresses of the SEALDD server and VAL server. 7. Allow data transmission between the VAL client and the VAL server through the SEALDD connection, as specified in clause 9.2.2.
<h5>5.2.6.9.2 Nnef_AFsessionWithQoS_Create service operation</h5> | 23502.docx | 0.13448 | ['', '<b>Service operation name:</b> Nnef_AFsessionWithQoS Create', '', '<b>Description:</b> The consumer requests the network to provide a specific QoS for an AF session for a UE or a list of UEs.', '', '<b>Inputs, Required:</b> AF Identifier, UE address (i.e. IP address or MAC address and only applicable for a single UE AF session), a list of UE addresses (as described in clause\xa04.15.6.13, and only applicable for a Multi-member AF session). Flow description information as described in clause\xa06.1.3.6 of TS\xa023.503\xa0[20] or External Application Identifier, QoS Reference or individual QoS parameters as described in clause\xa06.1.3.22 of TS\xa023.503\xa0[20].', '', 'NOTE\xa01:\tIn this Release, when a list of UE addresses is provided, the Flow description information is common for all UE addresses in the list. Further details are described in clause\xa04.15.6.13.2.', '', '<b>Inputs, Optional:</b> Time period, traffic volume, Alternative Service Requirements (containing one or more QoS Reference parameters or Requested Alternative QoS Parameter Sets in a prioritized order), QoS Monitoring parameter(s) as defined in clause\xa05.45 of TS\xa023.501\xa0[2], Reporting frequency, Target of reporting and optional an indication of direct event notification as described in clause\xa06.1.3.21 of TS\xa023.503\xa0[20], DNN if available, S-NSSAI if available.', '', 'Only applicable for a single UE AF session: flow direction, Burst Arrival Time at UE (uplink) or UPF (downlink), Periodicity as described in clause\xa05.27.2 or clause\xa05.37.8.2 of TS\xa023.501\xa0[2], Time domain, Survival Time, BAT Window or Capability for BAT adaptation, Packet Delay Variation requirements as described in clause\xa06.1.3.26 of TS\xa023.503\xa0[20], Periodicity Range, RT Latency Indication as described in clause\xa06.1.3.22 of TS\xa023.503\xa0[20], PDU Set QoS Parameters as described in clause\xa05.7.7 of TS\xa023.501\xa0[2], Protocol Description (as described in clause\xa05.37.5 or 5.37.8.3 of TS\xa023.501\xa0[2]), Indication of ECN marking for L4S as described in clause\xa06.1.3.22 of TS\xa023.503\xa0[20], QoS duration, QoS inactivity interval, Multi-Modal Service ID together with Multi-modal Service Requirements information for each data flow as described in clause\xa06.1.3.27.3 of TS\xa023.503\xa0[20].', '', 'Only applicable for a Multi-member AF session: Consolidated Data Rate Threshold, a list of UE addresses subject to Consolidated Data Rate monitoring.', '', 'NOTE\xa02:\tIf Consolidated Data Rate Threshold is provided, the QoS Monitoring parameter(s) indicates the Guaranteed Bitrate shall be provided.', '', 'NOTE\xa03:\tWhen the AF request is for Consolidated Data Rate monitoring is set for event reporting, the QoS Flow data rate reporting for the list of UEs provided to the AF by the NEF only when the Consolidated Data Rate threshold is exceeded.', '', 'NOTE\xa04:\tWhen the Consolidated Data Rate threshold is provided, it applies to the list of UE addresses by default. However, if the list of UE addresses subject for Consolidated Data Rate monitoring is also provided, then such list has to be the subset of the list of UE addresses.', '', '<b>Outputs, Required:</b> Transaction Reference ID, result (result as described in clause\xa04.15.6.13 if a list of UE is targeted).', '', '<b>Output (optional):</b> None.', ''] | The system shall create a network-provided specific Quality of Service (QoS) for an Access Federation (AF) session for a User Equipment (UE) or a list of UEs based on the provided AF Identifier, UE address(es), flow description information, QoS Reference, and individual QoS parameters. The system shall allow for optional inputs such as time period, traffic volume, Alternative Service Requirements, QoS Monitoring parameters, reporting frequency, DNN availability, and S-NSSAI availability. When a list of UE addresses is provided for a Multi-member AF session, the system shall monitor the Consolidated Data Rate and provide QoS Flow data rate reporting only when the threshold is exceeded. The system shall output a Transaction Reference ID and, if targeting a list of UE addresses, provide the result as described in the relevant clause.
<h4>5.17.5.1 General</h4> | 23501.docx | 0.14828 | ['', 'Clause\xa04.3.5 shows the Service Exposure Network Architecture in scenarios where for EPC-5GC Interworking is required.', '', 'In scenarios where interworking between 5GS and EPC is possible, the network configuration is expected to associate UEs with SCEF+NEF node(s) for Service Capability Exposure. The SCEF+NEF hides the underlying 3GPP network topology from the AF (e.g. SCS/AS) and hides whether the UE is served by 5GC or EPC.', '', "If the service exposure function that is associated with a given service for a UE is configured in the UE's subscription information, then an SCEF+NEF identity shall be used to identify the exposure function. For example, if a UE is capable of switching between EPC and 5GC, then the SCEF ID that is associated with any of the UE's APN configurations should point to an SCEF+NEF node.", '', 'For external exposure of services related to specific UE(s), the SCEF+NEF resides in the HPLMN. Depending on operator agreements, the SCEF+NEF in the HPLMN may have interface(s) with NF(s) in the VPLMN.', '', 'The SCEF+NEF exposes over N33 the same API as the SCEF supports over T8. If CAPIF is not supported, the AF is locally configured with the API termination points for each service. If CAPIF is supported, the AF obtains the service API information from the CAPIF core function via the Availability of service APIs event notification or Service Discover Response as specified in TS\xa023.222\xa0[64].', '', 'The common state information shall be maintained by the combined SCEF+NEF node in order to meet the external interface requirements of the combined node. The common state information includes at least the following data that needs to be common for the SCEF and NEF roles of SCEF+NEF:', '', '-\tSCEF+NEF ID (must be the same towards the AF).', '', '-\tSCEF+NEF common IP address and port number.', '', '-\tMonitoring state for any ongoing monitoring request.', '', '-\tConfigured set of APIs supported by SCEF+ NEF.', '', '-\tPDN Connection/PDU Session State and NIDD Configuration Information, including Reliable Data Service state information.', '', '-\tNetwork Parameter Configuration Information (e.g. Maximum Response Time and Maximum Latency).', '', 'The SCEF+NEF need not perform the same procedures for the configuration of monitoring events towards the HSS+UDM twice. For example, if the HSS+UDM is deployed as a combined node, a monitoring event only need to be configured by the SCEF+NEF just once.', '', 'The SCEF+NEF may configure monitoring events applicable to both EPC and 5GC using only 5GC procedures towards UDM. In this case, the SCEF+NEF shall indicate that the monitoring event is also applicable to EPC (i.e. the event must be reported both by 5GC and EPC) and may include a SCEF address (i.e. if the event needs to be configured in a serving node in the EPC and the corresponding notification needs to be sent directly to the SCEF). If the HSS and UDM are deployed as separate network entities, UDM shall use HSS services to configure the monitoring event in EPC as defined in TS\xa023.632\xa0[102]. The UDM shall return an indication to SCEF+NEF of whether the configuration of the monitoring event in EPC was successful. In the case that the UDM reports that the configuration of a monitoring event was not possible in EPC, then the SCEF+NEF may configure the monitoring event using EPC procedures via the HSS as defined in TS\xa023.682\xa0[36].', '', 'NOTE\xa01:\tThe SCEF+NEF uses only 5GC procedures to configure monitoring events in EPC and 5GC.', '', 'NOTE\xa02:\tIn terms of the CAPIF, the SCEF+NEF is considered a single node.', ''] | The system shall maintain a Service Exposure Network Architecture for scenarios requiring EPC-5GC Interworking, associating User Equipment (UE) with Service Capability Exposure Function (SCEF+NEF) nodes to conceal underlying network topologies and service types (5GC or EPC) from Application Functions (AF). The system shall utilize UE subscription information to determine the appropriate SCEF+NEF identity for service exposure functions, enabling UE to switch between EPC and 5GC networks seamlessly. The system shall ensure that the SCEF+NEF node in the Home PLMN (HPLMN) manages common state information, including SCEF+NEF ID, common IP address and port, monitoring state, supported APIs, PDN connection/PDU session state, and network parameter configuration information, to fulfill external interface requirements. The system shall allow the SCEF+NEF to expose APIs over N33, mirroring the SCEF's API support over T8, and manage API termination points for AFs locally if Common API Interfaces (CAPIF) are not supported. The system shall facilitate the SCEF+NEF to expose service APIs to Application Functions (AFs) via CAPIF core functions, using event notifications or service discovery responses as specified in relevant technical specifications. The system shall enable the SCEF+NEF to configure monitoring events applicable to both EPC and 5GC networks using 5GC procedures towards the User Data Management (UDM) or Home Subscriber Server (HSS) as appropriate, and report the success or failure of these configurations to the SCEF+NEF. The system shall consider the SCEF+NEF as a single node in the context of Common API Interfaces (CAPIF) for streamlined service API management.
<h4>5.4.1.4 Support of Unavailability Period</h4> | 23501.docx | 0.11604 | ['', 'During Registration procedure, the UE supporting the Unavailability Period feature provides "Unavailability Period Support" indication as part of 5GMM Core Network Capability in Registration Request message for initial registration and for every mobility registration. The AMF indicates whether the corresponding feature is supported in the AMF by providing the "Unavailability Period Support" indication in Registration Accept message.', '', 'If the UE and network support Unavailability Period and an event is triggered in the UE that would make the UE unavailable or lose coverage (see clause\xa05.4.13.1) for a certain period of time, the UE uses Support of Unavailability Period to inform the AMF of the expected unavailability and whether it is due to NR satellite access discontinuous coverage. Use of Support of Unavailability Period for loss of coverage due to NR satellite access discontinuous coverage shall only be used if both UE and the AMF signalled "Unavailability Period Support", see clause\xa05.4.13.1.', '', 'If the use of Support of Unavailability Period procedure is not due to NR satellite access discontinuous coverage, the UE may store its MM and SM context in the USIM or Non-Volatile memory in the ME to be able to reuse it after its unavailability period. If the UE can store its contexts the UE may trigger Mobility Registration Update procedure otherwise the UE shall trigger UE-initiated Deregistration procedure.', '', 'NOTE\xa01:\tHow and where the UE stores its contexts depends upon the UE implementation and the Unavailability Type. The UE can store some or all of its contexts in the ME or USIM using existing ME or USIM functionality.', '', 'Before the start of an event that makes the UE unavailable, the UE triggers either Mobility Registration Update or UE initiated Deregistration procedure:', '', 'a)\tIf the UE initiates Mobility Registration Update procedure:', '', '0)\tThe UE includes an Unavailability Type to describe the cause of unavailability (e.g. the unavailability caused by NR satellite access discontinuous coverage), the Start of the Unavailability Period if known and the Unavailability Period Duration (if known).', '', '1)\tIf the UE did not include a Start of Unavailability Period, the AMF considers implicitly the Start of Unavailability Period to be the time at which it has received the Registration Request message from the UE. If the UE included a Start of Unavailability Period, the Start of Unavailability Period indicates the time at which the UE determines it expects to be unavailable, i.e. time until which the UE determines it is available.', '', '2)\tThe AMF may determine, if not provided by the UE, or update the Unavailability Period Duration and/or the Start of Unavailability Period.', '', '\tIf the AMF knows an Unavailability Period Duration and/or the Start of Unavailability Period (e.g. based on the Unavailability Type and other information available to the AMF as described in clause\xa05.4.13.3), and the UE did not include an Unavailability Period Duration and/or the Start of Unavailability Period or the UE included an Unavailability Period Duration and/or the Start of Unavailability Period different to the Unavailability Period Duration and/or the Start of Unavailability Period known to the AMF, the AMF may use either the Unavailability Period Duration and/or the Start of Unavailability Period known to the AMF or the Unavailability Period Duration and/or the Start of Unavailability Period from the UE as the Unavailability Period Duration and/or the Start of Unavailability Period. The AMF should include the Unavailability Period Duration and/or the Start of Unavailability Period known to the AMF in the Registration Accept. How the UE treats the AMF provided Unavailability Period Duration and/or the Start of Unavailability Period is up to UE implementation e.g. to help to determine when to return to coverage after a discontinuous coverage period, whether to listen to paging in eDRX, not to initiate any NAS signalling (including Service Request for MO data) within the discontinuous coverage period in case of any UL signalling/data request or the UE may deactivate its Access Stratum functions for NR satellite access in order to optimise power consumption until coverage returns, etc.', '', '3)\tThe AMF indicates to the UE in the Registration Accept whether the UE is not required to perform a Registration procedure when the unavailability period has ended.', '', '4)\tThe AMF may take the Unavailability Period Duration (if available) and Start of Unavailability Period into account when determining Periodic Registration Update timer value. The AMF may provide a Periodic Registration Update time longer than or equal to the combination of the Unavailability Period Duration and Start of Unavailability Period to avoid interfering with the UE dealing with the event that causes the unavailability;', '', '5)\tThe AMF stores the information that the UE is unavailable at the Start of Unavailability Period in UE context, and considers the UE is unreachable (i.e. clear the PPF in AMF) from then until the UE enters CM-CONNECTED state;', '', '6)\tWhile the UE is unreachable, all high latency communication solutions (see clause\xa05.31.8) apply if supported in the network, e.g. extended data buffering, downlink data buffering status report, etc; and', '', '7)\tIf there is "Loss of Connectivity" event subscription for the UE by AF, the AMF at the start of Unavailability Period considers the remaining time in the Unavailability Period (if available) when constructing the "Loss of Connectivity" event report towards the NEF and the remaining time in the Unavailability Period is reported to the respective subscribed AF.', '', 'b)\tIf the UE initiates UE-initiated Deregistration procedure:', '', '0)\tThe UE includes Unavailability Period Duration (if known).', '', '1)\tIf there is "Loss of Connectivity" event subscription for the UE by AF, the AMF considers the remaining time in the Unavailability Period when constructing the "Loss of Connectivity" event report towards the NEF and the Unavailability Period is reported to the respective subscribed AF;', '', 'Unless the AMF indicated that the UE is not required to perform a Registration procedure when the unavailability period has ended, then once the event which makes the UE unavailable is completed in the UE, the UE triggers a Registration procedure. If the event which makes the UE unavailable is delayed to a future time or cancelled in the UE or unavailability period deviates from negotiated value, the UE triggers Registration procedure. The UE may also trigger a Registration procedure before the Unavailability Period has started for other reasons. Depending on the UE state, the Registration procedure can be Initial Registration procedure or Mobility Registration Update procedure.', '', 'While the UE is in 5GS and if the UE determines that an upcoming loss of coverage no longer applies or determines a new Start of Unavailability Period or Unavailability Period Duration related to the upcoming loss of coverage, the UE sends a new Mobility Registration Update Request to the AMF to update the Start of Unavailability Period and/or Unavailability Period Duration.', '', 'The UE and the AMF re-negotiate unavailability at every Registration procedure, if it is required. If Start of Unavailability Period and/or Unavailability Period Duration is not included in a Registration procedure any pending unavailability configuration stored in the UE context at AMF is discarded.', '', 'If the UE moves to EPS, the UE performs Attach or Tracking Area update procedure depending on the interworking mechanisms defined in clause\xa05.17.2.', '', 'For discontinuous coverage in E-UTRAN satellite access in EPS, the "Unavailability Period" is also supported (see clause\xa04.13.8.2 of TS\xa023.401\xa0[26]).', '', 'NOTE\xa02:\tIn this release of specification there is no transfer of "unavailability period" between AMF and MME and vice versa.', ''] | The system shall provide "Unavailability Period Support" indication as part of the 5GMM Core Network Capability in Registration Request and Registration Accept messages for initial registration and every mobility registration when both the UE and the network support the Unavailability Period feature. The system shall allow the UE to store its MM and SM context in the USIM or Non-Volatile memory in the ME to be reusable after its unavailability period, if supported by the UE implementation and the Unavailability Type. The system shall enable the UE to trigger Mobility Registration Update procedure before the Unavailability Period has started for reasons other than NR satellite access discontinuous coverage, if supported by the UE implementation and the Unavailability Type. The system shall allow the UE to initiate UE-initiated Deregistration procedure when required, including the inclusion of Unavailability Period Duration if known. The system shall permit the AMF to determine and update the Unavailability Period Duration and/or the Start of Unavailability Period based on the Unavailability Type and other available information, if not provided by the UE. The system shall indicate to the UE in the Registration Accept whether the UE is not required to perform a Registration procedure when the unavailability period has ended. The system shall consider the UE unreachable and clear the PPF in AMF from the Start of Unavailability Period until the UE enters the CM-CONNECTED state. The system shall apply high latency communication solutions if supported in the network during UE unavailability, such as extended data buffering and downlink data buffering status report. The system shall construct "Loss of Connectivity" event reports towards the NEF based on the remaining time in the Unavailability Period, if there is a "Loss of Connectivity" event subscription for the UE by AF. The system shall re-negotiate unavailability at every Registration procedure if required, and discard any pending unavailability configuration stored in the UE context at AMF if Start of Unavailability Period and/or Unavailability Period Duration is not included in a Registration procedure. The system shall support the transfer of "un
<h3>6.3.1 General</h3> | 23548.docx | 0.14752 | ['', 'Edge Relocation refers to the procedures supporting EAS changes and/or PSA UPF relocation.', '', 'Edge Relocation may be triggered by an AF request (e.g. due to the load balance between EAS instances in the EHE) or by the network (e.g. due to the UE mobility).', '', 'With Edge Relocation, the user plane path may be re-configured to keep it optimized. This may be done by PDU Session re-establishment using SSC mode 2/3 mechanisms or Local PSA UPF relocation using UL CL and BP mechanisms. The corresponding procedures are defined in TS\xa023.501\xa0[2] and TS\xa023.502\xa0[3].', '', 'Due to Edge Relocation, the UE may need to re-discover a new EAS and establish the connectivity to the new EAS to continue the service. The re-discovery of EAS is specified in clause\xa06.2.', '', 'Edge Relocation may result in AF relocation, for example, as part of initial PDU Session Establishment, a central AF may be involved. However, due to Edge Relocation another AF serving the Edge Applications is selected.', '', 'The trigger of Edge Relocation by the network is specified in clause\xa04.3.6.3 of TS\xa023.502\xa0[3]. Some EAS (re)Discovery procedures in clause\xa06.2 may also trigger Edge Relocation.', '', 'This clause further describes the following procedures:', '', '-\tEdge Relocation involving AF change.', '', '-\tEdge Relocation using EAS IP replacement.', '', '-\tAF request for simultaneous connectivity for source and target PSA.', '', '-\tPacket buffering for low Packet Loss.', '', '-\tEdge Relocation considering User Plane Latency Requirements.', '', '-\tEdge Relocation triggered by AF', '', '-\tEdge Relocation for a set of UEs for common DNAI.', '', 'Annex F describes example procedure for EAS Relocation on Release 16 capabilities.', '', 'For non-roaming PDU Session, the 5GC functions in the following clauses are located in the HPLMN.', '', 'For LBO roaming PDU Session, the 5GC functions in the following clauses are located in the serving VPLMN.', '', 'For HR-SBO PDU Sessions specified in clause\xa06.7, the AF may send to V-NEF an AF request to influence traffic routing as described in clause\xa04.3.6 of TS\xa023.502\xa0[3] for supporting Edge Relocation (e.g. for the purpose of subscription to UP path management events, especially for the change of local PSA UPF in VPLMN). In this case, the steps involving PCF in the following clauses are skipped.', ''] | The system shall support Edge Relocation procedures to accommodate changes in End-to-End Application Services (EAS) and/or Public Switched Telephone Network (PSTN) User Plan Function (UPF) relocation. The system shall enable Edge Relocation to be triggered by either an Application Forum (AF) request, due to load balancing needs, or by the network in response to user equipment (UE) mobility. The system shall facilitate the reconfiguration of the user plane path to maintain optimization during Edge Relocation, which can be achieved through PDU Session re-establishment using Session Control Function (SCF) mode 2/3 mechanisms or Local PSA UPF relocation using Ungerhoefer (UL) Control and Backup (BP) mechanisms. The system shall define procedures for Edge Relocation involving Application Forum (AF) change, EAS IP replacement, simultaneous connectivity for source and target PSA, packet buffering for low Packet Loss, consideration of User Plane Latency Requirements, and AF-triggered Edge Relocation. The system shall also support Edge Relocation for a set of User Equipments (UEs) for common Digital Access and IP Network (DANE) Integration (DNAI). The system shall provide example procedures for EAS Relocation on Release 16 capabilities as described in Annex F. For non-roaming Packet Control Function (PCF) in the context of a 5-Gigabit Ethernet (5GC) function, the system shall locate these functions in the Home PLMN (HPLMN). For Layer 2 Breakout (LBO) roaming Packet Control Function (PCF) and Home Reconfigurable User Plane Function (HR-SBO) PDU Sessions specified in clause 6.7, the system shall allow the Application Forum (AF) to send a request to the Visiting Network Element Entity (V-NEF) to influence traffic routing, as described in clause 4.3.6 of TS 23.502[3], to support Edge Relocation. The system shall ensure that steps involving Packet Control Function (PCF) in the following clauses are skipped when an Application Forum (AF
<h3>6.3.6 Edge Relocation Considering User Plane Latency Requirement</h3> | 23548.docx | 0.10533 | ['', 'Edge relocation may be performed considering user plane latency requirements provided by the AF.', '', 'In a network deployment where the estimated user plane latency between the UE and the potential PSA-UPF is known to the SMF, the 5GC provides the enhancement of AF influence to consider the user plane latency requirements requested by the AF so that the SMF decides to relocate the PSA-UPF based on AF requested requirements.', '', 'The AF may provide user plane latency requirements to the network via AF traffic influence request as described in clause\xa05.2.6.7 of TS\xa023.502\xa0[3]. The user plane latency requirements may include the following information:', '', '-\tMaximum allowed user plane latency: The value of this information is the target user plane latency. The SMF may use this value to decide whether edge relocation is needed to ensure that the user plane latency does not exceed the value. The SMF may decide whether to relocate the PSA UPF to satisfy the user plane latency.', '', 'The AF request on the user plane latency requirements are authorized by PCF. The PCF checks whether the AF has an authority to make such a request.', '', 'Once the user plane latency requirements requested by AF is authorized by the PCF, the AF request including the requirements is informed to the SMF via AF influenced Traffic Steering Enforcement Control (see clause\xa06.3.1 of TS\xa023.503\xa0[4]) in PCC rules. After receiving the user plane latency requirements from AF via PCF, the SMF may take appropriate actions to meet the requirements e.g. by reconfiguring the user plane of the PDU Session as described in the step\xa06 of Figure 4.3.6.2-1 in TS\xa023.502\xa0[3] with the following considerations:', '', '-\tIn the case that the maximum allowed user plane latency is requested, the SMF decides not to perform PSA UPF relocation if the serving PSA satisfies the maximum allowed user plane latency. Otherwise, the SMF may decide to perform PSA UPF relocation if the target PSA UPF satisfies the maximum user plane latency. The SMF may select the PSA UPF with the shortest user plane latency among the PSA UPFs satisfying the maximum user plane latency requirements.', ''] | The system shall consider user plane latency requirements provided by the Access Federation (AF) when evaluating the need for Edge Relocation. The system shall authorize the Access Federation (AF) to provide user plane latency requirements to the Service Management Function (SMF) via Traffic Steering Enforcement Control (TSEC), as per the Policy Control Center (PCC) rules. The system shall ensure that the Policy Control Center (PCC) verifies the Access Federation's (AF) authority to request user plane latency requirements. The system shall enable the Service Management Function (SMF) to use the provided user plane latency requirements to decide on the relocation of the Packet Data User Equipment (PDUE) or PDU Session Assignment Function (PSAF) based on the Access Federation's (AF) requested maximum allowed user plane latency. The system shall facilitate the Service Management Function (SMF) to select the most suitable Packet Data User Equipment (PDUE) or PDU Session Assignment Function (PSAF) with the shortest user plane latency that meets the maximum allowed user plane latency requirements, if relocation is deemed necessary.
<h4>6.1.3.23b Support of IETF Deterministic Networking</h4> | 23503.docx | 0.1351 | ['', 'Enablers for the support of IETF Deterministic Networking are defined in clauses 4.4.8.4 and 5.28.5 of TS\xa023.501\xa0[2].', '', 'When the PCF has received the 5GS Bridge/Router information for the PDU Session from SMF and has a subscription for the 5GS Bridge/Router information Notification from the TSCTSF or based on a local policy, if integration with IETF Deterministic Networking applies, the PCF provides the following information to the TSCTSF for device side ports:', '', '-\tuser-plane node ID;', '', '-\tport number;', '', '-\tIP address or IPv6 prefix allocated to the PDU Session;', '', '-\tMTU size for IPv4 or MTU size for IPv6 (optional).', '', 'Upon reception of the above information, if the TSCTSF does not have a corresponding AF session, the TSCTSF shall create an AF session with the PCF.', '', 'The TSCTSF shall subscribe for notifications from the PCF for reporting of extra UE addresses for the same PDU Session. As a result, the TSCTSF shall be notified of any extra address or address range that is allocated for the given PDU Session as a result of Framed Routes or IPv6 Prefix delegation.', '', 'When the TSCTSF is first notified about a 5GS DetNet router identified by the user-plane node ID, the TSCTSF may subscribe with the NW-TT for receiving user plane node management information changes for the 5GS router, as described in clause\xa05.28.3.1 of TS\xa023.501\xa0[2].', '', 'After receiving a User plane node Management Information Container (UMIC) containing the NW-TT port numbers, the TSCTSF may subscribe with the NW-TT for receiving NW-TT port management information changes for the NW-TT port indicated by each of the NW-TT port numbers as described in clause\xa05.28.3.1 of TS\xa023.501\xa0[2]. For network side ports, the Port Management Information Container may contain information to be exposed to the DetNet controller (see Information for deterministic networking in Table K.1-1 of TS\xa023.501\xa0[2]).', '', 'The TSCTSF may receive DetNet YANG configuration as described in IETF draft-ietf-detnet-yang\xa0[37] from a DetNet Controller that describe the traffic characteristics and requirements.', '', 'When both the TSCTSF and the DetNet controller support 3GPP extensions to the IETF draft-ietf-detnet-yang\xa0[37], the DetNet controller may provide the 5GS-node-max-latency and 5GS-node-max-loss specific to the 5GS system.', '', 'NOTE\xa01:\tThe 3GPP extension to the IETF draft-ietf-detnet-yang\xa0[37] is defined in 3GPP as a YANG model which imports draft-ietf-detnet-yang\xa0[37] and adds the 3GPP specific parameters. The 3GPP defined YANG model uses the 3GPP namespace as defined in RFC\xa05279\xa0[38].', '', 'NOTE\xa02:\tIf the DetNet YANG configuration neither includes 5GS specific 5GS-node-max-latency nor the end-to-end Max-latency, the TSCTSF can derive the Requested 5GS Delay or the PCF can derive the PDB. Similarly, if the DetNet YANG configuration neither includes 5GS specific 5GS-node-max-loss nor the end-to-end Max-loss, the TSCTSF can derive the Requested Packet Error Rate or the PCF can derive the PER. This derivation is not further specified.', '', 'The TSCTSF provides the Flow Descriptions, the TSC Assistance Container (as described in clause\xa05.27.2.3 of TS\xa023.501\xa0[2]), and the related QoS information to the PCF as specified in the AF session with required QoS procedure for the signalling between the TSCTSF and the PCF described in clause\xa04.15.6.6 of TS\xa023.502\xa0[3]. The TSCTSF can set up an AF session on behalf of DetNet controller with required QoS as described in clause\xa06.1.3.22. The TSCTSF maps the DetNet configuration as follows before interacting with the PCF.', '', '-\t5GS-node-max-latency to Requested 5GS Delay.', '', '-\tMin-bandwidth to Requested Guaranteed Bitrate.', '', '-\t5GS-node-max-loss to Requested Packet Error Rate.', '', '-\tMax-consecutive-loss-tolerance to Survival time (see clause\xa05.27.2.1 of TS\xa023.501\xa0[2]) - when such mapping is possible, such as when there is only a single packet per interval.', '', '-\tInterval to Periodicity.', '', '-\tmax-pkts-per-interval * (max-payload-size + protocol header size) to Maximum Burst Size.', '', '-\tmax-pkts-per-interval * (max-payload-size + protocol header size)/ Interval to Requested Maximum Bitrate.', '', '-\tDetNet flow specification is mapped to the Flow Description information. The DetNet flow specification is based on the following header fields: IP source and destination address, IPv4 protocol or IPv6 next header, IPv4 type of service or IPv6 traffic class, IPv6 flow label, TCP or UDP source or destination ports, IPsec SPI as defined in clause\xa05.1 of IETF\xa0RFC\xa08939\xa0[42], which are mapped to the corresponding fields in the Flow Description information.', '', 'If the DetNet YANG configuration includes the Max-latency and Max-loss only for the end-to-end flow and not the 5GS specific requirement, the TSCTSF determines the requirements applicable to 5GS (5GS-node-max-latency and 5GS-node-max-loss) based on a pre-configured mapping for the given deployment.', '', 'Based on the mapping, the TSCTSF provides the Flow Descriptions, the TSC Assistance Container (as described in clause\xa05.27.2.3 of TS\xa023.501\xa0[2]), and the related QoS information to the PCF by setting up an AF session with required QoS as described in clause\xa06.1.3.22.', '', 'The TSCTSF shall subscribe to the Resource allocation outcome and Service Data Flow deactivation events at the PCF, so that TSCTSF gets notified when the DetNet requirements are not satisfied. In that case, the DetNet controller shall be notified.', ''] | The system shall provide enablers for the support of IETF Deterministic Networking as defined in clauses 4.4.8.4 and 5.28.5 of TS\xa023.501\xa0[2]. The system shall, upon receiving 5GS Bridge/Router information for the PDU Session from SMF, provide the following information to the TSCTSF for device side ports if integration with IETF Deterministic Networking applies: user-plane node ID, port number, IP address or IPv6 prefix allocated to the PDU Session, and MTU size for IPv4 or MTU size for IPv6 (optional). The system shall create an AF session with the PCF for device side ports if the TSCTSF does not have a corresponding AF session and the PCF has received the necessary information. The system shall subscribe to notifications from the PCF for reporting of extra UE addresses for the same PDU Session. The system shall provide the TSCTSF with user plane node management information changes for the 5GS router identified by the user-plane node ID upon first notification. The system shall subscribe to NW-TT for receiving user plane node management information changes for the NW-TT port indicated by each of the NW-TT port numbers upon receiving a UMIC containing the NW-TT port numbers. The system shall provide the TSCTSF with DetNet YANG configuration as described in IETF draft-ietf-detnet-yang[37] from a DetNet Controller. The system shall provide the TSCTSF with the 5GS-node-max-latency and 5GS-node-max-loss specific to the 5GS system when both the TSCTSF and the DetNet controller support 3GPP extensions to the IETF draft-ietf-detnet-yang[37]. The system shall derive the Requested 5GS Delay or the PCF can derive the PER when the DetNet YANG configuration does not include 5GS specific 5GS-node-max-latency or end-to-end Max-latency. The system shall derive the Requested
<h5>6.1.3.27.3 Support for delivery of multi-modal services</h5> | 23503.docx | 0.12844 | ['', 'Enablers to support interactive media services that require high data rate and low latency communication, e.g. cloud gaming, AR/VR/XR services and tactile/multi-modal communication services are defined in TS\xa023.501\xa0[2] clause\xa05.37.2.', '', 'For the delivery of multi-modal services, the AF may request to the NEF multiple data flows for a single UE or for multiple UEs via multiple PDU Sessions and separate request(s) per PDU Session, to be setup with specific QoS requirements, as described in clause\xa06.1.3.22. Following additional attributes are supported where the AF provides specific information for multi-modal service:', '', '-\tMulti-modal Service ID: an identifier that refers to the multi-modal communication service. Data flows belonging to the same multi-modal service share the same Multi-modal Service ID.', '', 'Multi-modal Service Requirements consisting of the following existing attributes are supported for the AF to provide specific information for a data flow of the multi-modal service and the AF can provide them multiple times, i.e. once per data flow:', '', '-\tQoS monitoring requirements for each data flow.', '', '-\tQoS information and service requirements for each data flow, that consist of: Flow description information of the data flow and QoS parameters/QoS Reference as described in clause\xa06.1.3.22.', '', 'NOTE:\tThe attributes for multiple data flows can be provided via a single or multiple AF requests.', '', 'The request to the PCF includes Multi-modal Service ID as well as service requirements for each data flow that belongs to the multi-modal service. The PCF determines whether the request from the NEF or AF is authorized, derives the required QoS parameters based on the information provided and provisions in the SMF the PCC rules with updated policy control information for the affected PDU session.', '', 'The AF may provide QoS monitoring requirements for each data flow associated with the same Multi-modal Service ID. If the PCF has received the QoS monitoring requirements from the AF, the PCF generates the QoS monitoring policy for the PCC rule corresponding to the data flow.', '', 'When PCF receives further AF request with the same Multi-modal Service ID and PCF authorization fails, the PCF rejects the AF rejects. Application may decide how to deal with the data `flows with already authorized AF request with the same Multi-modal Service ID (e.g. stop them, adjust the AF request).', ''] | The system shall provide support for interactive media services requiring high data rates and low latency communication, such as cloud gaming, AR/VR/XR services, and tactile/multi-modal communication services. The system shall define enablers for multi-modal services in TS 23.501 [2] clause 5.37.2, including the capability to request multiple data flows for a single UE or multiple UEs via multiple PDU sessions with specific QoS requirements. The system shall allow the Access Federation (AF) to request specific QoS monitoring requirements and QoS information for each data flow associated with the same Multi-modal Service ID. The system shall enable the Proxy Connectivity Function (PCF) to determine authorization for AF requests, derive required QoS parameters, and update policy control information for affected PDU sessions. The system shall permit the AF to provide QoS monitoring requirements for each data flow associated with the same Multi-modal Service ID. The system shall enable the PCF to generate QoS monitoring policies for PDU session rules corresponding to data flows when QoS monitoring requirements are received from the AF. The system shall reject further AF requests with the same Multi-modal Service ID if PCF authorization fails, allowing the application to decide how to handle the data flows (e.g., stop them or adjust the AF request).
<h4>8.7.1.2 From MSGin5G UE to Legacy 3GPP UE</h4> | 23554.docx | 0.13494 | ['', 'Figure 8.7.1.2-1 shows the message delivery procedure from MSGin5G UE to Legacy 3GPP UE.', '', 'Pre-conditions:', '', '1.\tMSGin5G Client in MSGin5G UE has registered with the MSGin5G Server and the Message Gateway has registered with the MSGin5G Server on behalf of the Legacy 3GPP UE.', '', '2.\tLegacy 3GPP Message Gateway is aware of the UE Service ID of Legacy 3GPP UE and maintains the mapping to IDs used in the legacy network.', '', '', '', '----media/image54.emf----', '', 'Figure 8.7.1.2-1: Message delivery from MSGin5G UE to Legacy 3GPP UE ', '', '1.\tThe MSGin5G Client sends an MSGin5G message request to the MSGin5G Server as specified in clause\xa08.3.2 with following clarifications:', '', 'a)\tThe MSGin5G message request includes Originating UE Service ID, Recipient UE Service ID and Message ID information elements in Table\xa08.3.2-1, and may include Delivery status required, Application ID, Payload, Priority type information elements from Table\xa08.3.2-1.', '', '2.\tUpon receiving the MSGin5G message request, the MSGin5G Server determines if the MSGin5G Client is authorized to send a message to the recipient UE.', '', '3.\tThe MSGin5G Server forwards the MSGin5G message request to the recipient based on the UE Service ID. The Legacy 3GPP Gateway receives the MSGin5G message request on behalf of the Legacy 3GPP UE as specified in 8.3.3.', '', '4.\tThe Legacy 3GPP Message Gateway determines which legacy 3GPP message delivery mechanism (e.g. SMS, NIDD, Device triggering) will be used based on Legacy 3GPP UE capability, the UE communication status, and the MSGin5G Service configuration. When selected, the Legacy 3GPP Message Gateway maps the UE Service ID to the corresponding identifier. For example (not an exhaustive list):', '', 'a)\tif the Legacy 3GPP Message Gateway selected the device triggering delivery mechanism, it maps the UE Service ID to MSISDN and Application port ID ', '', 'b)\tif the Legacy 3GPP Message Gateway selected the NIDD delivery mechanism, it maps the UE Service ID to External Identifier or MSISDN.', '', 'c)\tif the Legacy 3GPP Message Gateway selected the SMS delivery mechanism, it maps the UE Service ID to MSISDN.', '', '\t5-7. The Legacy 3GPP Message Gateway sends the payload of the MSGin5G message to the terminating Legacy 3GPP UE using the determined delivery mechanism. For example:', '', 'a)\tFor Device triggering delivery mechanism, the Legacy 3GPP Message Gateway interacts with the MTC-IWF/SCEF/NEF and maps the payload of the MSGin5G message to one or more Device Triggering requests. The MTC-IWF/SCEF/NEF interacts with SMS-SC for delivery to the UE and to receive the message delivery status report (see TS\xa023.682 [8] clause 5.2, TS\xa029.122 [9] clause 4.4.6 and TS\xa029.522 [10] clause 4.4.3)', '', 'b)\tFor NIDD delivery mechanism, the Legacy 3GPP Message Gateway may interact with the SCEF/NEF and maps the payload of the MSGin5G message to one or more NIDD submit request messages. The Reliable Data Service Configuration, Maximum Latency, Priority, PDN Connection Establishment Option settings are based on pre-configurations (see TS\xa023.682 [8] clause 5.13, TS\xa029.122 [9] clause 4.4.5.3 and TS 29.522 [10] clause 4.4.12.3). Alternatively, if tunnel parameters are provisioned in the Legacy 3GPP Message Gateway and UPF/P-GW the payload could be tunnelled via the UPF/P-GW (see TS\xa023.401 [11] (clause 4.3.17.8.3.3), TS\xa023.501[12] clause 5.6.10.3, TS\xa023.502 [7] clause 4.24);', '', 'c)\tFor SMS delivery mechanism, the Legacy 3GPP Message Gateway sends SMS to the Legacy 3GPP UE through the SMSC according to the procedure in TS\xa023.204 [13] or the procedure in clause 4.13.3 of TS\xa023.502 [7].', '', '\t8.\tIf Delivery status required is included in the MSGin5G message request, the Legacy 3GPP Message Gateway sends the MSGin5G message delivery status report to the MSGin5G Server as specified in clause 8.3.4 and then the MSGin5G Server sends the message delivery status report to the MSGin5G Client as specified in clause 8.3.5.', ''] | The system shall register the MSGin5G Client in the MSGin5G UE with the MSGin5G Server and the Legacy 3GPP UE with the Legacy 3GPP Message Gateway. The system shall ensure the Legacy 3GPP Message Gateway is aware of the UE Service ID of the Legacy 3GPP UE and maintains the mapping to IDs used in the legacy network. The system shall allow the MSGin5G Client to send an MSGin5G message request to the MSGin5G Server, including Originating UE Service ID, Recipient UE Service ID, Message ID, and other required information elements. The system shall enable the MSGin5G Server to determine if the MSGin5G Client is authorized to send a message to the recipient UE. The system shall facilitate the forwarding of the MSGin5G message request to the recipient Legacy 3GPP UE by the Legacy 3GPP Message Gateway. The system shall enable the Legacy 3GPP Message Gateway to select the appropriate legacy 3GPP message delivery mechanism based on UE capability, communication status, and MSGin5G Service configuration. The system shall allow the Legacy 3GPP Message Gateway to map the UE Service ID to the corresponding identifier for the selected delivery mechanism. The system shall support the sending of the MSGin5G message payload to the terminating Legacy 3GPP UE using the determined delivery mechanism. The system shall provide the ability to send the MSGin5G message delivery status report to the MSGin5G Server and then to the MSGin5G Client if the Delivery status required is included in the MSGin5G message request.
<h4>9.11.2.1 Procedure for VAL server-triggered and network-based network slice adaptation for VAL application - request and response model</h4> | 23435.docx | 0.14541 | ['', 'Figure 9.11.2.1-1 illustrates the VAL server-triggered and network-based procedure where the NSCE server supports the network slice adaptation with the underlying 3GPP system for the VAL UEs of the VAL application.', '', '----media/image27.emf----', '', 'Figure 9.11.2.1-1: Network slice adaptation for VAL application', '', '1.\tThe VAL server sends a network slice adaptation request to the NSCE server for the VAL application (and the VAL UEs within the VAL application). This request may be in the form of exact requested network slice (and optionally DNN) for all the VAL UEs of the VAL application; or indication that the VAL application needs to be remapped to a different network slice (and optionally DNN). The request optionally includes the adaptation threshold of network slice adaptation as defined in Table 9.11.3.1-1.', '', '2.\t[Optional]NSCE server collects the network slice status information, including network slice performance measurements in clause 5.1.1.1, clause 5.1.1.2, clause 5.1.1.3, in 3GPP TS 28.552 [19] and key performance indicators in clause 6.3, in 3GPP TS 28.554 [20], and network slice related E2E latency analytics report in clause 8.4.2.4.3, in 3GPP TS 28.104 [21] from network slice management functions by utilizing MnS of create MOI operation defined in clause 11.1 and MnS of streaming data reporting service or file data reporting service defined in clause 11.5 and 11.6, 3GPP TS 28.532 [7].', '', '3.\tThe NSCE server processes the request and triggers the network slice configuration per VAL UE within the VAL Application. If network slice status from step 2 is considered, the NSCE server analyses the network slice status information before triggering the network slice configuration. If the threshold is crossed for the current network slice of adaptation and the objective network slice satisfy the requests, NSCE server triggers the network slice configuration per VAL UE within the VAL Application.', '', '4.\tThe NSCE server acting as AF provides the updated S-NSSAI and DNN per VAL UE. In particular, NSCE server sends this information to the PCF via NEF as part of the AF-driven guidance for URSP determination to 5G system (as specified in 3GPP TS 23.502 [12] clause 4.15.6.10, 3GPP TS 23.503 [17] clause 6.6.2.2, 3GPP TS 23.548 [18] clause 6.2.4). This guidance may update the route selection parameters to indicate different sets of PDU Session information (DNN, S-NSSAI) that can be associated with applications matching the application traffic.', '', 'NOTE:\tNSCE server provides the updated S-NSSAI/DNN as a suggestion/guidance to PCF; however it is up to PCF to decide whether to perform the slice/DNN re-mapping ', '', '5.\tUpon successful adaptation of the route selection parameters, the NSCE server provides a network slice adaptation response to the VAL server, providing information on the fulfilment of the network slice adaptation request per VAL application.', ''] | The system shall send a network slice adaptation request to the NSCE server for the VAL application (and the VAL UEs within the VAL application), which may include the exact requested network slice and optionally the DNN. The system shall optionally collect network slice status information, including performance measurements, key performance indicators, and E2E latency analytics report from network slice management functions. The system shall process the network slice adaptation request and trigger the network slice configuration per VAL UE within the VAL Application, considering the collected network slice status information if available. The system shall analyze the network slice status information and, if the threshold is crossed for the current network slice and the objective network slice satisfies the requests, trigger the network slice configuration per VAL UE within the VAL Application. The system shall provide updated S-NSSAI and DNN to the PCF via NEF as part of the AF-driven guidance for URSP determination to the 5G system, indicating different sets of PDU Session information that can be associated with applications matching the application traffic. The system shall provide a network slice adaptation response to the VAL server, indicating the fulfillment of the network slice adaptation request per VAL application.
<h5>9.12.2.1.1 Slice related Communication Service Creation</h5> | 23435.docx | 0.1419 | ['', 'Figure 9.12.2.1.1-1 illustrates the procedure of slice related communication service creation. The NSCE helps to allocate network slice resources to support the application service required by the verticals.', '', 'Pre-conditions:', '', '1.\tThe VAL server has registered to receive NSCE services. ', '', ' ', '', '----media/image31.emf----', '', 'Figure 9.12.2.1.1-1: Slice related communication service creation', '', '1.\tThe VAL server sends a request to NSCE server to create a slice related communication service to support a specific application service, e.g., the VAL server wants to create a video streaming service in a future factory, the slice related communication service creation request carries the identifier of the video streaming service and the corresponding service attributes.', '', '2.\tNSCE server translates the application service requirements (e.g., for a video streaming service, the service location and the resolution of the video) and then perform slice determination (e.g., dLtThptPerSlice, uLtThptPerSlice, latency as defined in serviceProfile TS 28.541[14]). The NSCE may perform the translation by pre-configured industry profiles or by KQI-KPI translation algorithms which are out scope of standard. The procedures of APIs translation defined in clause 9.3 are referred to.', '', '3.\tNSCE server initiates the Slice Service subscription procedures by utilizing the management service of network slice creation as defined in clause 6.1, TS 28.531[5] exposed by EGMF defined in SA5. The slice creation request may fail due to the shortage of network resources or other causes.', '', '4.\tNCSE server sends the slice related communication service creation response to VAL server. If the slice creation is succeeded in step3, then the response from NSCE server should include the attributes and the values of network slice determined by NSCE server. If the slice creation failed in step3, the NSCE server shall indicate the cause of the creation failure, e.g. the shortage of network slice resources.', ''] | The system shall register with the NSCE server to receive slice-related communication service creation services. The system shall send a request to the NSCE server to create a slice-related communication service for a specific application service, carrying the service identifier and corresponding attributes. The system shall enable the NSCE server to translate the application service requirements into slice determination attributes, such as data location and video resolution, using pre-configured industry profiles or KQI-KPI translation algorithms. The system shall allow the NSCE server to initiate slice service subscription procedures using the network slice creation management service, as defined in relevant technical specifications. The system shall handle slice creation responses from the NSCE server, including successful service attributes and values, or failure notifications due to resource shortages or other causes.
<h4>9.5.2.2 Network slice optimization based on VAL server policy</h4> | 23435.docx | 0.14616 | ['', 'Figure 9.5.2.2-1 illustrates the procedure of network slice optimization based on VAL server policy. ', '', 'Pre-conditions:', '', '1.\tThe NSCE server is authorized to get network slice management data notification from OAM, and/or NWDAF via NEF.', '', '2.\tThe VAL server is authorized to the NSCE server for network slice optimization.', '', '3.\tThere is enough network capacity when the expected action is to expand the network slice.', '', '4.\tThe VAL server policy has been pre-configured on the VAL server.', '', '5.\tThe VAL server policy has been provided to the NSCE server as specified in clause 9.5.2.1.', '', '----media/image16.emf----', '', 'Figure 9.5.2.2-1: Network slice optimization based on VAL server policy', '', '1.\tVAL server sends network slice optimization subscription request to NSCE server. The request contains the policy ID indicating the different policies. Optionally the request contains the Secondary policy ID indicating the fallback policy to be used for the failed network slice optimization. The NSCE server retries the network slice optimization using a Secondary policy in the case of a failed optimization.', '', '2.\tThe NSCE server translates the trigger event to service API(s) with necessary parameters, and subscribe to the related service if needed.', '', '-\tTo get the monitored performance metric from OAM, the notifyThresholdCrossing as defined in TS 28.532[7] clause 11.3.1.3 which is filled in with corresponding S-NSSAI in objectInstance could be used. ', '', '-\tTo obtain the Network Slice load predictions from NWDAF, the NSCE server subscribes to the NWDAF prediction by invoking Nnef_AnalyticsExposure_Subscribe or Nnef_AnalyticsExposure_Fetch as defined in TS 23.288[4] clauses 6.1.1.2, and 6.1.1.2.', '', '-\tTo monitor the Network Slice load (e.g. the number of UEs or the number of PDU Sessions) from NSACF, the NSCE server subscribes to the NSACF by using the Nnef_EventExposure_Subscribe Request or Nnsacf_SliceEventExposure_Subscribe_Request as defined in clause 4.15.3.2.10 of TS 23.502 [12], and the APIs defined in clause 6.2 of TS 29.536 [13] can be utilized.', '', '-\tTo monitor the time period, the NSCE server setup the timer.', '', '3.\tNSCE server sends the network slice optimization subscription response to the VAL server to confirm the subscription of network slice optimization.', '', '4.\tUpon receiving the notification which indicating the trigger event is met, i.e., the monitored information reaches the threshold or specific time period is arrived, the NSCE server performs the expected action by triggering the slice modification as specified in the VAL server policy. The network slice modification could be triggered by consuming the Network Slice Provisioning service with the modifyMOIAttributes operation as specified in TS 28.531 [8]. The OAM responds back to NSCE server that the requested slice modification was successful or not. The slice modification requests contain the parameters need to be updated to fit the requirement of network slice (e.g., scale in or scale out the network slice capability), including at least one of the following, uLThptPerSlice, dLThptPerSlice, dLThptPerUE, uLThptPerUE, dLThptPerSliceSubnet, uLThptPerSliceSubnet, delayTolerance, dLLatency, uLLatency, maximum number of UEs, maximum number of PDU session as specified in TS 28.541 [10].', '', 'NOTE 1:\tThe slice modification could be done by application layer network slice lifecycle management as defined in clause 9.4.', '', '5.\tThe NSCE server provides a network slice optimization notification to the VAL server. The successful response optionally includes the Optimization time and the Enforced policy ID. The optimization time indicates the time the NSCE server has taken to optimize the slice. The Enforced policy ID indicates which secondary policy is used by the NSCE server for slice optimization in the case of a failed attempt for network slice optimization.', '', 'NOTE 2:\tThere is no expectation to have constant and exact mapping between slice configuration parameters and actual traffic load of the same slice.', ''] | The system shall: 1. Authorize the Network Service Control Element (NSCE) server to receive network slice management data notifications from the Operations, Administration, and Maintenance (OAM) and/or Network Web Data Analytics Framework (NWDAF) via the Network Element Function (NEF). 2. Authorize the Value Addition (VAL) server to communicate and optimize network slices with the NSCE server based on pre-configured policies. 3. Ensure sufficient network capacity is available when an action to expand the network slice is expected. 4. Pre-configure VAL server policies and provide them to the NSCE server as specified. 5. Enable the NSCE server to send a network slice optimization subscription request to the VAL server, including policy IDs and optional secondary policy IDs. 6. Allow the NSCE server to translate trigger events into service API calls with necessary parameters and subscribe to related services if needed. 7. Provide mechanisms for the NSCE server to receive notifications from OAM, NWDAF, and Network Slice Capacity Feed (NSACF) to monitor performance metrics and load predictions. 8. Enable the NSCE server to set up timers for monitoring specific time periods. 9. Confirm the subscription of network slice optimization through a response from the NSCE server to the VAL server. 10. Trigger expected actions by modifying network slices as specified in the VAL server policy when a trigger event is met, using the Network Slice Provisioning service. 11. Provide network slice optimization notifications to the VAL server upon successful modification or in case of a failed attempt, including optimization time and enforced policy ID if applicable. 12. Note that there is no strict requirement for a constant and exact mapping between slice configuration parameters and actual traffic load.
<h4>9.7.2.1 Data transmission quality measurement </h4> | 23433.docx | 0.12261 | ['', 'Figure 9.7.2-1 illustrate the procedure for SEALDD enabled data transmission quality measurement. The SEALDD client and SEALDD server is enhanced to carry out the data transmission quality measurement.', '', 'Pre-conditions:', '', '1.\tThe SEALDD server and SEALDD client are synchronized to the time source provided by 5GS as specified in 3GPP\xa0TS\xa023.501\xa0[5].', '', '2.\tThe VAL server discovers and selects the SEALDD server by CAPIF functions.', '', '----media/image33.emf----', '', 'Figure 9.7.2.1-1: SEALDD enabled data transmission quality measurement procedure', '', '1.\tAn on-going regular data transmission connection is established according to clause 9.2.2.2.', '', '2.\tThe VAL server sends a SEALDD transmission quality measurement subscription request to the SEALDD server. The request includes the identifiers of the application traffic (e.g. VAL service ID, VAL server ID), requirement of transmission quality measurement (e.g. latency, jitter, bitrate, packet loss rate) and measurement target UE (e.g. a single UE, a group of UEs or all UEs), and may also include reporting criteria, reporting frequency, spatial condition and temporal condition.', '', 'NOTE:\tThe spatial and/or temporal condition can be used by SEALDD server to apply when and where the measurement is performed. For instance, the measurement is expected to be done for a group of VAL UEs with a scheduled route (from city A to city B via highway A2 and A3), from 9:00 a.m. to 11:00 a.m. on Tuesday and from 1:00 p.m. to 5:00 p.m. on Thursday.', '', '3.\tUpon receiving the request, the SEALDD server performs an authorization check. If authorization is successful, the SEALDD server sends a response to the VAL server with the subscription ID, expiration time.', '', '4.\tIf the transmission quality measurement requirement list provided by VAL server in step 2, indicates that the latency is needed to be measured, the SEALDD server initiates the DL packet delay measurement. The SEALDD server encapsulates the DL monitoring packet (i.e. DL SEALDD packet with SEALDD DL monitoring header and VAL traffic as payload, or dummy DL SEALDD packet generated for data transmission quality monitoring) with local time T1 when the SEALDD server sends out the DL monitoring packets. The SEALDD server considers the spatial and/or temporal conditions when starting/resuming the transmission quality measurement. If the conditions are not satisfied, the SEALDD server stops/suspends the transmission quality measurement.', '', 'NOTE:\tFor other metrics in transmission quality measurement requirement list (e.g. bitrate), the transmission quality result can be obtained by performance detection on the SEALDD server within a period of time.', '', '5.\tThe SEALDD client receives the DL monitoring packet, and records the local time T2.', '', '6.\tSimilarly, the SEALDD client encapsulates the UL monitoring packet (i.e. UL SEALDD packet with SEALDD UL monitoring header and VAL traffic as payload, or dummy UL SEALDD packet generated for data transmission quality monitoring) with local time T2 recorded in step 5 and local time T3 when the SEALDD client sends out the UL monitoring packet.', '', '7.\tThe SEALDD server records the local time T4 when the SEALDD server receives the UL monitoring packet and calculates the latency with T1, T2, T3, T4. The SEALDD server can also calculate the bitrate, jitter and packet loss rate over a certain period over a specific SEALDD connection by recording the status of the SEALDD packets carrying VAL traffic or dummy SEALDD packets generated for transmission quality measurement reports. The SEAL DD server also evaluates the reporting criteria if present in the SEALDD transmission quality measurement subscription request in order to generate the transmission quality measurement report.', '', '8.\tThe SEALDD server reports the data transmission quality measurement results (e.g. latency, jitter, bitrate, packet loss rate) to the VAL server via the notification message.', '', 'When a VAL group ID or a list of VAL UE IDs or all VAL UEs indication is received in step 2, step 4 to step 7 is repeated for VAL UEs in the group/list or for all VAL UEs. The SEALDD server maps the VAL UE group ID to a list of VAL UE IDs if a VAL group ID is received. The SEALDD server identifies SEALDD connections corresponding to the desired VAL UE(s) to trigger measurement. And depending on the reporting requirement for multiple UEs, the SEALDD server calculates the needed report for the VAL server. When the VAL server decides to update or unsubscribe transmission quality measurement subscription after performing step 2 and step 3, the VAL server can send data transmission quality measurement subscription update request and data transmission quality measurement unsubscribe request to SEALDD server, as specified in Table 9.7.3.9-1 and Table 9.7.3.11-1, respectively. ', ''] | The system shall establish a synchronized time source with 5GS as specified in 3GPP TS 23.501 [5] for both the SEALDD server and SEALDD client. The system shall enable the SEALDD server and SEALDD client to carry out data transmission quality measurement. The system shall allow the VAL server to discover and select the SEALDD server using CAPIF functions. The system shall support the establishment of an ongoing regular data transmission connection as per clause 9.2.2.2. The system shall enable the VAL server to send a SEALDD transmission quality measurement subscription request to the SEALDD server, including identifiers of application traffic, transmission quality measurement requirements, and reporting criteria. The system shall allow the SEALDD server to perform an authorization check upon receiving a SEALDD transmission quality measurement subscription request. The system shall enable the SEALDD server to send a response to the VAL server with a subscription ID and expiration time upon successful authorization. The system shall allow the SEALDD server to initiate DL packet delay measurement when latency is required in the transmission quality measurement requirement list. The system shall enable the SEALDD server to record the local time when sending DL monitoring packets and to consider spatial and/or temporal conditions when starting/resuming measurement. The system shall allow the SEALDD server to calculate transmission quality metrics such as latency, bitrate, jitter, and packet loss rate based on SEALDD packets carrying VAL traffic or dummy SEALDD packets. The system shall enable the SEALDD server to report data transmission quality measurement results to the VAL server via notification messages. The system shall support the update and unsubscription of transmission quality measurement subscriptions by the VAL server using specified requests to the SEALDD server.
<h4>9.7.2.3 Data transmission quality measurement reported by SEALDD client</h4> | 23433.docx | 0.13538 | ['', 'Figure 9.7.2.3-1 illustrate the procedure for SEALDD enabled data transmission quality measurement for VAL traffic. The SEALDD client receives transmission quality measurement requirement, decides to start VAL data transmission monitoring and generates measurement reports.', '', '----media/image35.emf----', '', 'Figure 9.7.2.3-1: VAL data transmission quality measurement reported by SEALDD client', '', '1.\tAn on-going regular data transmission connection is established according to clause 9.2.2.2.', '', '\tThe transmission quality measurement can be triggered by VAL server or VAL client, which is described in step 2 to step 5 and step 6, correspondingly.', '', '2.\tThe VAL server sends a SEALDD transmission quality measurement subscription request to the SEALDD server. The request includes the identifiers of the application traffic (e.g. VAL service ID, VAL server ID), requirement of transmission quality measurement (e.g. latency, jitter, bitrate) and measurement target UE (e.g. a single UE, a group of UEs or all UEs), and may also include reporting criteria, reporting frequency, spatial condition and temporal condition.', '', 'NOTE\xa01:\tThe spatial and/or temporal condition can be used by SEALDD client to apply when and where the measurement is performed. For instance, the measurement is expected to be done for a group of VAL UEs with a scheduled route (from city A to city B via highway A2 and A3), from 9:00 a.m. to 11:00 a.m. on Tuesday and from 1:00 p.m. to 5:00 p.m. on Thursday.', '', '3.\tUpon receiving the request, the SEALDD server performs an authorization check. If authorization is successful, the SEALDD server responds to the VAL server.', '', '4-5.\tThe SEALDD server sends a SEALDD transmission quality measurement subscription request to the SEALDD client and the SEALDD client responds to the SEALDD server. The SEALDD client, based on the received service quality guarantee policy including thresholds and action, can take corrective action as described in clause 9.7.2.3.', '', '6.\tThe VAL client triggers the SEALDD transmission quality measurement procedure to the SEALDD client, in order to collect the measurement report information.', '', '7.\tAfter SEALDD client determines to start measurement process, upon UL packet arrival, the SEALDD client initiates the UL packet delay measurement. The SEALDD client encapsulates the UL monitoring packet (i.e. UL SEALDD packet with SEALDD UL monitoring header and VAL traffic as payload for VAL data transmission quality monitoring) with local time T1 when the SEALDD client sends out the UL monitoring packet. The SEALDD client considers the spatial and/or temporal conditions when starting/resuming the transmission quality measurement. If the conditions are not satisfied, the SEALDD client stops/suspends the transmission quality measurement.', '', '8.\tThe SEALDD server receives the UL monitoring packet, and records the local time T2.', '', '9.\tSimilarly, the SEALDD server encapsulates the DL monitoring packet (i.e. DL SEALDD packet with SEALDD DL monitoring header and VAL traffic as payload, or dummy UL SEALDD packet generated for data transmission quality monitoring in case there is no DL VAL traffic for DL packet delay monitoring) with local time T2 recorded in step 8 and local time T3 when the SEALDD server sends out the DL monitoring packet.', '', 'NOTE\xa02:\tWhen the SEALDD server sends the dummy UL packet as monitoring response to the SEALDD client depends on SEALDD server implementation.', '', '10.\tThe SEALDD client records the local time T4 when the SEALDD client receives the DL monitoring packet and calculates the latency with T1, T2, T3, T4. The SEALDD client can also calculate the bitrate and jitter over a certain period over a specific SEALDD connection by recording the status of the SEALDD monitoring packets. The SEALDD client also evaluates the reporting criteria if present in the SEALDD transmission quality measurement subscription request in order to generate the transmission quality measurement report.', '', '\tDepending on which entity triggers the data transmission quality measurement, step 11 and step 12 corresponds to step 2 to step 5, step 13 corresponds to step 6.', '', '11-12.\tThe SEALDD client reports the data transmission quality measurement results (e.g. latency, jitter, bitrate) to the VAL server via the SEALDD server.', '', '13.\tThe SEALDD client reports the data transmission quality measurement results to the VAL client. ', '', 'When a VAL group ID or a list of VAL UE IDs or all VAL UEs indication is received in step 2, step 4 to step 11 is repeated for VAL UEs in the group/list or for all VAL UEs. The SEALDD server maps the VAL UE group ID to a list of VAL UE IDs if a VAL group ID is received. The SEALDD server identifies SEALDD connections corresponding to the desired VAL UE(s) to trigger measurement. And depending on the reporting requirement for multiple UEs, the SEALDD server collects and aggregates the needed report for the VAL server.', ''] | The system shall establish an ongoing regular data transmission connection as per clause 9.2.2.2. The system shall enable SEALDD clients to receive transmission quality measurement requirements and decide to start VAL data transmission monitoring, generating measurement reports accordingly. The system shall allow the VAL server to send a SEALDD transmission quality measurement subscription request to the SEALDD server, including identifiers of application traffic, quality measurement requirements, and measurement target UE, along with optional reporting criteria. The system shall enable the SEALDD server to perform an authorization check upon receiving a SEALDD transmission quality measurement subscription request from the VAL server. The system shall facilitate the SEALDD server to send a SEALDD transmission quality measurement subscription request to the SEALDD client and receive a response, enabling the client to take corrective action based on the service quality guarantee policy. The system shall permit the VAL client to trigger the SEALDD transmission quality measurement procedure to the SEALDD client for collecting measurement report information. The system shall enable the SEALDD client to initiate UL packet delay measurement upon UL packet arrival, considering spatial and/or temporal conditions, and to calculate latency, bitrate, and jitter. The system shall allow the SEALDD server to receive the UL monitoring packet, record the local time, and initiate DL packet delay measurement with appropriate local times. The system shall enable the SEALDD client to report the data transmission quality measurement results to the VAL server and the VAL client, depending on the triggering entity. The system shall aggregate and report data transmission quality measurement results for multiple VAL UEs if required, by the SEALDD server.
<h5>14.3.5.2.2 Procedure for a group of UEs</h5> | 23434.docx | 0.13792 | ['', 'Figure\xa014.3.5.2.2 illustrates the procedure where the NRM server is initiating the end-to-end QoS/resource management capability for network-assisted UE-to-UE communications for a group of UEs.', '', 'Pre-conditions: ', '', '1.\tThe NRM client is connected to the NRM server.', '', '2.\tThe VAL UEs involved in the end-to-end session (VAL UE 1 and a group of VAL UEs) are connected to one or more PLMNs and have ongoing PDU sessions.', '', 'Note :\tThe NRM client2 (of VAL UE 2) can be any VAL UEs in the group of VAL UEs.', '', '----media/image143.emf----', '', 'Figure\xa014.3.5.2.2 end-to-end QoS management request / response for a group of UEs', '', '1.\tThe NRM server receives from the AF on NRM client 1 (of VAL UE 1) the end-to-end QoS management request for managing the QoS on UE-to-UE traffic for a group of UEs. ', '', '2. The NRM server retrieves from 5GC or subscribe to 5GC to obtain additional VAL-UE associated information for each member in the group identified by the VAL group ID, which is account for decomposition. The VAL-UE associated information could be from the 5GC (NEF Monitoring Events as in 3GPP\xa0TS\xa023.502\xa0[11], QoS sustainability analytics as in 3GPP\xa0TS\xa023.288\xa0[34]) or SEAL LMS (on demand location reporting). ', '', '3.\tThe NRM server configures the application QoS parameters by decomposing the end-to-end QoS requirements (UE-to-UE traffic for any two UEs in a group) to application QoS parameters for each individual session (uplink network session for ingress group member and downlink network session for egress group member). The NRM server needs to take the additional VAL-UE associated information into account for evaluation during such decomposition.', '', '4. The NRM/SEAL server, acting as AF, sends to the 5GC a "Procedures for AF requested QoS for a UE or group of UEs not identified by a UE address" to set the application QoS parameters respectively for uplink network session for each ingress group member in the group and for downlink network session for egress group member.', '', 'Additionally, the NRM/SEAL server may activate monitoring of the performance to receive QoS monitoring event notifications from 5GC by setting the (optionally with Alternative QoS Profiles) in the request, in this case the AF may receive the QoS downgrade notification for e.g. latency thus to initiate the NRM-assisted coordinated QoS provisioning for 5G LAN-Type communication in clause 14.3.5.3.x', '', '5.\tThe NRM server sends to the NRM client 1an end-to-end QoS management response with a positive or negative acknowledgement of the request. ', '', '6.\tIf the NRF server receives the end-to-end QoS management request including VAL UE2 as any of the List of VAL UEs, then the NRM server may also send a notification to NRM client 2 (of VAL UE 2) to inform about the end-to-end QoS management initiation by the NRM server. ', ''] | The system shall initiate end-to-end Quality of Service (QoS) management for network-assisted User Equipment (UE)-to-UE communications within a group of UEs. The system shall ensure that the NRM server is connected to the NRM client as a pre-condition for initiating end-to-end QoS management. The system shall verify that the Value (VAL) User Equipments (UEs) involved in the end-to-end session are connected to one or more Public Land Mobile Networks (PLMNs) and have ongoing Packet Data Unit (PDU) sessions. The system shall allow the NRM client to be any VAL UEs within the group of VAL UEs involved in the end-to-end session. The system shall enable the NRM server to receive an end-to-end QoS management request from the Access Federation (AF) on the NRM client for managing QoS on UE-to-UE traffic for a group of UEs. The system shall permit the NRM server to retrieve additional VAL-UE associated information for each member in the group from the 5GC or SEAL LMS, based on the group ID provided in the request. The system shall enable the NRM server to configure application QoS parameters by decomposing the end-to-end QoS requirements for each individual session, taking into account the additional VAL-UE associated information. The system shall allow the NRM/SEAL server acting as AF to send a request to the 5GC to set the application QoS parameters for uplink and downlink network sessions for each ingress and egress group member, respectively. The system shall support the activation of performance monitoring by the NRM/SEAL server to receive QoS monitoring event notifications from 5GC, and initiate coordinated QoS provisioning for 5G LAN-Type communication when necessary. The system shall enable the NRM server to send an end-to-end QoS management response with a positive or negative acknowledgement of the request to the NRM client. The system shall notify the NRM client of the end-to-end QoS management initiation by the NRM server if the request includes
<h3>8<span style="font-size:20pt">.</span>4.2 Procedure</h3> | 23436.docx | 0.14669 | ['', 'Figure\xa08.4.2-1 illustrates the procedure where the VAL session performance analytics are performed based on data collected from the ongoing VAL UE-to-UE sessions.', '', 'Pre-conditions:', '', '1.\tADAECs are connected to ADAES.', '', '', '', '----media/image12.emf----', '', 'Figure\xa08.4.2-1: ADAES support for UE-to-UE application performance analytics', '', '1. The consumer of the ADAES analytics service sends a subscription request to ADAES and provides the analytics event ID e.g. "VAL UE to UE session prediction", the target VAL UE ID or group of UE IDs, the VAL session / service ID, the time validity and area of the request, the required confidence level, exposure level for providing UE to UE analytics. Such request can also include whether the analytics notification shall be periodic or based on an expected application QoS change (in that case also the thresholds can be provided at the request)', '', '2.\tThe ADAES sends a subscription response as an ACK to the consumer.', '', '3.\tThe ADAES selects the corresponding ADAEC #1 of the VAL UE 1 where the session performance analytics need to be performed. Such UE can be for example a capable and authorized UE from the involved VAL UEs within the service or group, e.g. a group lead.', '', '4.\tThe ADAES sends a UE to UE analytics request to the ADAEC #1 with the analytics event ID and the configuration of the reporting required (e.g., periodic, based on threshold(s) or event). Such request also includes the application QoS attributes to be analyzed (latency, bitrate, jitter, application layer PER)A session starts between the VAL UE #1 and a VAL UE #2 (or more VAL UEs). ', '', '5.\tThe ADAEC #1 starts collecting data from the corresponding VAL UE(s) based on the request.<span style="color:FF0000"> </span>Such data can be about the latency, throughput, jitter, QoE measurements, PQI load, etc. The data can be collected by ADAEC #1 from other ADAECs via ADAE-C interface, or from the VAL clients (VAL client to VAL client interaction is out of scope).', '', '6.\tThe ADAEC either detects or predicts an application QoS change (depending on the authorization of ADAEC to perform analytics). Such change can be for example an application QoS downgrade related to the UE-to-UE session latency, or the application layer PER/channel losses higher than a predefined threshold, for a given time horizon with a certain confidence level.', '', '7.\tThe ADAEC sends the analytics to the ADAES in a UE-to-UE analytics response message.', '', '8.\tThe ADAES based on the received response, confirms/verifies the analytics received or provides analytics (in case that data were reported) for the UE-to-UE session. Such analytics can be about predicting the application QoS change for the UE-to-UE session. ', '', '9<b>.</b>\tThe ADAES sends the derived analytics notification to the consumer.', '', 'NOTE:\tThe mechanism for analytics collection from the UE side (steps 4, 7) shall align with the SA4 mechanism for generic data collection from the UE (TS 26.531 [3]).', ''] | The system shall receive a subscription request from the consumer of the ADAES analytics service, specifying the analytics event ID, target VAL UE ID or group of UE IDs, VAL session/service ID, time validity, area of the request, required confidence level, and exposure level for providing UE-to-UE analytics. The system shall send a subscription acknowledgment (ACK) to the consumer upon receiving the subscription request. The system shall process the subscription request and select the corresponding ADAEC #1 for the specified VAL UE(s) to perform session performance analytics. The system shall send a UE-to-UE analytics request to the selected ADAEC #1, including the analytics event ID, reporting configuration, application QoS attributes to be analyzed (latency, bitrate, jitter, application layer PER), and any thresholds or expected QoS change indicators. The system shall enable the ADAEC #1 to collect data from the corresponding VAL UEs based on the analytics request. This data collection can be from other ADAECs via ADAE-C interface or from VAL clients. The system shall allow the ADAEC #1 to detect or predict an application QoS change based on the collected data, with the authorization to perform analytics. The system shall facilitate the ADAEC #1 to send the analytics to the ADAES in a UE-to-UE analytics response message. The system shall enable the ADAES to confirm, verify, or provide the derived analytics for the UE-to-UE session based on the received response. The system shall send the derived analytics notification to the consumer of the ADAES analytics service. The system shall ensure that the mechanism for analytics collection from the UE side aligns with the SA4 mechanism for generic data collection from the UE (TS 26.531 [3]).
<h5>8.5.2.3.3 Notify</h5> | 23558.docx | 0.14036 | ['', 'Figure\xa08.5.2.3.3-1 illustrates the EAS discovery notification procedure between the EEC and the EES.', '', 'Pre-conditions:', '', '1.\tThe EEC has subscribed with the EES for the EAS discovery information as specified in clause\xa08.5.2.3.2.', '', '----media/image33.emf----', '', 'Figure\xa08.5.2.3.3-1: EAS discovery notification', '', "1.\tAn event occurs at the EES that satisfies trigger conditions for notifying (e.g. to provide EAS discovery information or EAS dynamic information) a subscribed EEC. If UE's location information is not already available, the EES obtains the UE location by utilizing the capabilities of the 3GPP core network as specified in clause\xa08.10.3. If EAS discovery filters were provided by the EEC during subscription creation, the EES identifies the EAS(s) based on the provided EAS discovery filters and the UE location. ", '', 'For EAS dynamic information change event, the EES, based on local policy, may use received EAS endpoints from EEC or all registered EAS endpoints to get edge load analytics information from ADAES services (e.g. as specified in clause 8.8 of TS 23.436 [27]) to monitor EAS service status like EAS status and EAS schedule.', '', 'When the bundle EAS information is provided, then;', '', '-\tIf EAS bundle identifier was provided, the EES identifies all or part of the EAS(s) associated with the same EAS bundle identifier. ', '', '-\tIf a list of EASIDs is provided, the EES identifies the EASs which are all or part of the EAS bundle.', '', 'If the EEC indicates that service continuity support is required, the EES shall take the indication which ACR scenarios are supported by the AC and the EEC and which of these are preferred by the AC into consideration.', '', '\tIf EAS discovery filters were not provided, then:', '', '-\tif available, the EES identifies the EAS(s) based on the UE-specific service information at the EES and the UE location;', '', '-\tEES identifies the EAS(s) by applying the ECSP policy (e.g. based only on the UE location);', '', 'If EAS discovery filters contain Application group profile, the EES checks whether information about common EAS and related Application Group ID is available or not. If the common EAS information related to the Application Group ID is available at the EES, then the EES provides information of that EAS as result for EAS discovery. ', '', 'NOTE 1:\tThe EES may have previously determined and stored the common EAS for Application group ID, or the EES may have received the common EAS selection information for Application group ID during the common EAS announcement procedure. ', '', 'NOTE 2:\tDetails of the UE-specific service information and how it is available at the EES is out of scope.', '', 'NOTE 3:\tBoth steps are evaluated prior to sending a response.', '', 'If the UE is located outside the Geographical or Topological Service Area of an EAS, then the EES shall not include this EAS in the EAS discovery notification.', '', 'If the application triggering is supported and required by the EEC as indicated in EEC Triggering Request IE of the EAS Discovery Subscription Request, then the EES performs the EEC triggering service as described in the clause\xa08.16.1 and skips the step\xa02.', '', '2.\tThe EES sends an EAS discovery notification to the EEC with the EAS information determined in step 1, which includes information about the discovered EASs and Instantiable EAS Information. For discovered EASs, this includes endpoint information. Depending on the event type and EAS discovery filters received in the EAS discovery subscription request, the notification may include additional information regarding matched capabilities, e.g. service permissions levels, KPIs, AC locations(s) that the EASs can support, ACR scenarios supported by the EAS, etc. The EAS discovery notification may contain a list of EASs and Instantiable EAS Information. This list may be based on EAS discovery filters containing a Geographical or Topological Service Area, e.g. a route, included in the EAS discovery subscription request by the EEC. When the discovered EAS is for a certain application group, then the Application Group ID is also included in the notification message. If the discovered EAS is registered to another EES, then the EES endpoint of the EES where the discovered EAS is registered is also included in the notification message.', '', 'Upon receiving the EAS discovery notification, if the EEC selects an EAS which is instantiated (i.e., an EAS profile was provided), the EEC uses the endpoint information for routing of the outgoing application data traffic to EAS(s), as needed, and may provide necessary notifications to the AC(s). The EEC may use the border or overlap between EAS Geographical Service Areas for service continuity purposes. The EEC may cache the EAS information (e.g. EAS endpoint) for subsequent use. If the Lifetime IE is included in the notification, the EEC may cache the EAS information only for the duration specified by the Lifetime IE.', '', 'NOTE 4:\tWithin the duration specified by the Lifetime IE, the cached EAS Profile can be updated (e.g. according to notifications from the EES for changes of EAS information due to EAS status change) or the cached EAS Profile can be invalidated due to new EAS information discovery (e.g. due to UE mobility). The EEC can update or invalidate the cached EAS information (e.g. on PDU Session Release or Modification Command).', '', 'NOTE 5:\tThe AC can cache the EAS information (e.g. EAS endpoint) for subsequent use. In the case of the cached information needing to be updated or invalidated, the mechanisms for the EEC to notify the AC is up to implementation and is not specified in the current release of the present document.', '', 'NOTE 6:\tThe EEC can use the EAS information provided by the discovery procedure to perform service continuity planning, for example when ultra-low latency ACR is required.', '', 'Upon receiving the EAS discovery notification, if the EEC selects an EAS which is instantiable but not yet instantiated (i.e. an EAS profile is not provided), the EEC may send the EAS information provisioning request indicating the selected EASID as in clause 8.15.', ''] | The system shall provide EAS discovery notification procedures between the EEC and the EES when an event occurs that satisfies trigger conditions for notifying, as specified in clause 8.5.2.3.3-1. The system shall ensure that the EEC has subscribed with the EES for EAS discovery information as specified in clause 8.5.2.3.2 before an event triggers the discovery notification. The system shall determine and notify the EEC of the EAS(s) associated with a subscribed UE's location, utilizing the capabilities of the 3GPP core network as specified in clause 8.10.3, if UE location information is not already available. The system shall identify EAS(s) based on provided EAS discovery filters and UE location if EAS discovery filters were provided by the EEC during subscription creation. The system shall notify the EEC of EAS dynamic information change events based on local policy, using received EAS endpoints from EEC or all registered EAS endpoints to obtain edge load analytics information from ADAES services. The system shall provide EAS bundle information to the EEC, identifying EAS(s) associated with the same EAS bundle identifier or a list of EASIDs provided by the EEC. The system shall consider AC-supported and preferred ACR scenarios when the EEC indicates service continuity support is required. The system shall identify EAS(s) based on UE-specific service information at the EES and UE location if EAS discovery filters were not provided. The system shall notify the EEC of common EAS information available at the EES if EAS discovery filters contain an Application group profile. The system shall not include EAS(s) in the EAS discovery notification if the UE is located outside the Geographical or Topological Service Area of an EAS. The system shall perform EEC triggering service as described in clause 8.16.1 if the application triggering is supported and required by the EEC as indicated in the EEC Triggering Request IE of the EAS Discovery Subscription Request. The system shall send an EAS discovery notification to the EEC with EAS information determined in step 1, which includes information about the discovered EASs and Inst
<h1>F.4 5GS interworking with TSN deployed in the transport network</h1> | 23502.docx | 0.14313 | ['', 'For 5GS to control the IEEE TSN features deployed in the transport network, the SMF/CUC interacts with the CNC in the transport network (TN CNC).', '', '----media/image275.emf----', '', 'Figure F.4-1: 5GS Bridge information configuration', '', '1.\tThe UE establishes a PDU Session as described in clause\xa04.3.2.2.1.', '', '2.\tDuring the PDU Session Establishment procedure, the SMF/CUC requests the UPF to assign the N3 tunnel information via N4 Session Establishment or Modification procedure. If interworking with TSN deployed in the transport network is supported (see clause\xa04.4.8 of TS\xa023.501\xa0[2]), and the UPF supports CN-TL, the SMF/CUC includes a TL-Container to the N4 Session Establishment or Modification request including a get-request to the TL-Container, as described in clause\xa05.28a.2 of TS\xa023.501\xa0[2].', '', '\tThe UPF responds with a N4 Session Establishment or Modification response. If the UPF supports CN-TL, the UPF includes a TL-Container to the response. The TL-Container includes a get-response as described in clause\xa05.28a.2 of TS\xa023.501\xa0[2]. The SMF/CUC stores the information provided in the get-response.', '', '3.\tDuring the PDU Session Establishment procedure, the SMF/CUC requests the NG-RAN to assign the N3 tunnel information by invoking the Namf_Communication_N1N2MessageTransfer request. The SMF/CUC includes a TL-Container to the N2 SM information in the request, the TL-Container contains a get-request as described in clause\xa05.28a.2 of TS\xa023.501\xa0[2].', '', '\tThe NG-RAN responds with a N2 SM information. If the NG-RAN supports AN-TL, the NG-RAN includes a TL-Container to the N2 SM information. The TL-Container includes a get-response as described in clause\xa05.28a.2 of TS\xa023.501\xa0[2]. The SMF/CUC stores the information provided in the get-response.', '', '4.\tThe AF (TSCTSF, AF, NEF or TSN AF) invokes the Npcf_PolicyAuthorization_Create/Update request. This may be due to reception of Ntsctsf_QoSandTSCAssistance_Create/Update request by the TSCTSF as described in clause\xa04.15.6.6 or clause\xa04.15.6.6.a, or due to reception of 5GS Bridge configuration by the TSN AF as described in clause\xa0F.2. The TSN AF or TSCTSF determines the TSC Assistance Container for one or more TSC streams and sends them to the PCF.', '', '5-6.When PCF receives the request, the PCF initiates an SM Policy Association Modification procedure. The PCF notifies the corresponding SMF/CUC via Npcf_SMPolicyControl_UpdateNotify message as described in clause\xa04.16.5.2. The PCF updates the PCC rule to the SMF/CUC. The PCC rule includes the 5GS QoS profile along with TSC Assistance Container.', '', '\tSMF/CUC triggers the PDU Session Modification procedure as described in clause\xa04.3.3.2 to establish a QoS Flow to transfer the TSC streams.', '', '7.\tDuring the PDU Session Modification procedure, the SMF/CUC provides the information received in PCC rules to the UPF via N4 Session Modification procedure. The SMF/CUC may instruct the UPF to assign a distinct N3 tunnel end point address for the QoS Flow as described in clause\xa0M.1 of TS\xa023.501\xa0[2].', '', '\tThe UPF responds with a N4 Session Modification response.', '', '8.\tDuring the PDU Session Modification procedure, the SMF/CUC provides the information received in PCC rules to the NG-RAN by invoking the Namf_Communication_N1N2MessageTransfer request. The SMF also determines the TSCAI for the QoS Flow(s) and sends the TSCAI along with the QoS profile(s) to the NG-RAN. The SMF/CUC may instruct the NG-RAN to assign a distinct N3 tunnel end point address for the QoS Flow as described in clause\xa0M.1 of TS\xa023.501\xa0[2].', '', '\tThe NG-RAN responds with a N2 SM information.', '', '9.\tThe SMF/CUC determines the merged stream requirements in the TSN UNI towards the TN CNC as described in Annex\xa0M of TS\xa023.501\xa0[2]. The TN CNC uses the merged stream requirements as input to select respective path(s) and calculate schedules in TN.', '', '10.\tBased on the results, the TN CNC provides a Status group that contains the merged end station communication-configuration back to the SMF/CUC.', '', '11.\t[Conditional] If the response from TN CNC includes InterfaceConfiguration, the SMF/CUC triggers the PDU Session Modification procedure as described in clause\xa04.3.3.2 to modify the QoS Flow to transfer the TSC streams.', '', '12.\t[Conditional] During the PDU Session Modification procedure, if the UPF supports CN-TL, the SMF/CUC invokes N4 Session Modification procedure and includes TL-Container(s) to the N4 Session Modification request including a set-request to the TL-Container as described in clause\xa05.28a.2 of TS\xa023.501\xa0[2].', '', '\tThe UPF responds with a N4 Session Modification response. If the UPF supports CN-TL, the UPF includes a TL-Container to the response. The TL-Container includes a set-response as described in clause\xa05.28a.2 of TS\xa023.501\xa0[2].', '', '13. [Conditional] During the PDU Session Modification procedure, if the NG-RAN supports AN-TL, the SMF/CUC invokes the Namf_Communication_N1N2MessageTransfer request. The SMF/CUC includes TL-Container(s) to the N2 SM information in the request, the TL-Container contains a set-request as described in clause\xa05.28a.2 of TS\xa023.501\xa0[2]. The SMF/CUC may also update the TSCAI in the NG-RAN for the BAT in DL direction as described in Annex\xa0M, clause\xa0M.1 of TS\xa023.501\xa0[2], if the SMF/CUC received a TimeAwareOffset or AccumulatedLatency from TN CNC for a downlink stream (i.e. for a Talker in the UPF/CN-TL) in step\xa07.', '', '\tThe NG-RAN responds with a N2 SM information. If the NG-RAN supports AN-TL, the NG-RAN includes TL-Container(s) to the N2 SM information. The TL-Container includes a set-response as described in clause\xa05.28a.2 of TS\xa023.501\xa0[2].', '', 'NOTE:\tTL-Containers and related Gate Control information as described in clause\xa0M.1 of TS\xa023.501\xa0[2] are removed during PDU Session Release or QoS Flow(s) Release.', ''] | The system shall establish a PDU Session as described in clause 4.3.2.2.1. The system shall request the UPF to assign the N3 tunnel information via N4 Session Establishment or Modification procedure during the PDU Session Establishment procedure. If interworking with TSN deployed in the transport network is supported and the UPF supports CN-TL, the system shall include a TL-Container to the N4 Session Establishment or Modification request, including a get-request to the TL-Container as described in clause 5.28a.2 of TS 23.501 [2]. The system shall respond with a N4 Session Establishment or Modification response. If the UPF supports CN-TL, the system shall include a TL-Container to the response, which includes a set-response as described in clause 5.28a.2 of TS 23.501 [2]. The system shall request the NG-RAN to assign the N3 tunnel information by invoking the Namf_Communication_N1N2MessageTransfer request during the PDU Session Establishment procedure. The system shall include TL-Container(s) to the N2 SM information in the request, which contains a set-request as described in clause 5.28a.2 of TS 23.501 [2]. The system shall respond with a N2 SM information. If the NG-RAN supports AN-TL, the system shall include TL-Container(s) to the N2 SM information, which includes a set-response as described in clause 5.28a.2 of TS 23.501 [2]. The system shall invoke the Npcf_PolicyAuthorization_Create/Update request during the PDU Session Establishment procedure. The system shall trigger the PDU Session Modification procedure as described in clause 4.3.3.2 to establish a QoS Flow to transfer the TSC streams. The system shall provide the information received in PCC rules to the UPF via N4 Session Modification procedure. The system shall trigger the PDU Session
<h4>5.4.13.1 Mobility Management and Power Saving Optimization</h4> | 23501.docx | 0.12027 | ['', 'For NR satellite access that provides discontinuous network coverage the Mobility Management and Power Saving Optimization functionality may be used.', '', 'If both the UE and the network support "Unavailability Period Support", and if the UE determines it will lose coverage and will become unavailable, and the UE decides to remain in no service during that time, then:', '', '-\tthe UE triggers the Mobility Registration Update procedure to inform the network of its unavailability, as described in clause\xa05.4.1.4.', '', '-\tThe UE may be able to determine, including considering current and expected future locations of the UE, a Start of Unavailability Period and/or Unavailability Period Duration for when it expects to be out of coverage and include them in the Mobility Registration Update procedure, as described in clause\xa05.4.1.4.', '', '-\tThe UE should trigger the Mobility Registration Update procedure early enough such that the procedure, under normal conditions, is able to complete before the start of the unreachability period.', '', 'NOTE\xa01:\tA UE based on implementation can combine successive periods of no satellite coverage into a single continuous period that is notified to the network if the UE does not require network access during this period.', '', "NOTE\xa02:\tUE informing the network of coverage gaps would increase signalling and UE power consumption if coverage gaps are more frequent than UE's communication period.", '', 'In case the UE requests power saving features the AMF uses the procedures defined in other clauses to provide the UE with timers (e.g. Periodic Registration Update timer), extended DRX in CM-IDLE configuration (see clause\xa05.31.7.2), and MICO mode configuration (see clause\xa05.4.1.3), and to provide the NG-RAN with Extended Connected Time (see clause\xa05.31.7.3) and may also consider the Unavailability Period Duration and Start of Unavailability Period (if available). This is to keep UE in power saving mode and avoid the network attempting to page the UE if it is out of satellite network coverage.', '', 'The AMF should adjust the mobile reachable timer or Implicit Deregistration timer or both such that the AMF does not implicitly deregister the UE while the UE is unavailable, see clause\xa05.4.1. Features described for High latency communication in clause\xa05.31.8 may be used to handle mobile terminated (MT) communication with UEs being unreachable due to NR satellite access discontinuous coverage and the Unavailability Period Duration (if available) and Start of Unavailability Period (if available) may be used when determining the Estimated Maximum Wait Time.', '', 'Tracking Area or RAT specific configuration in the AMF may be used to set timer values based on typical coverage periods of a satellite system.', '', 'NOTE\xa03:\tFor example, if a satellite system only provides coverage to a UE for 20 minutes when a satellite passes, and the maximum time before a satellite passes any point on the earth is 10 hours, the AMF could configure the periodic registration timer and Mobile Reachable timer to be just greater than 20 minutes and the Implicit Deregistration timer to be greater than 10 hours to avoid unintended implicit detach due to coverage gap. Such configuration does not require AMF to be aware of detailed coverage times for each UE or for different locations.', '', 'The UE may send Mobility Registration Update procedure to inform the network of its UE unavailability period (see clause\xa05.4.1.4) even if Mobility Management back-off timer is running.', ''] | The system shall provide Mobility Management and Power Saving Optimization functionality for NR satellite access with discontinuous network coverage. It shall support "Unavailability Period Support" when both the User Equipment (UE) and the network are capable. If the UE determines it will lose coverage and become unavailable, it shall trigger the Mobility Registration Update procedure to inform the network of its unavailability. The UE may define a Start of Unavailability Period and/or Unavailability Period Duration within the Mobility Registration Update procedure. The system shall ensure the UE triggers the Mobility Registration Update procedure early enough to complete under normal conditions before the start of the unreachability period. The system shall allow the UE to combine successive periods of no satellite coverage into a single continuous period for notification if no network access is required during this time. The system shall optimize UE power consumption by avoiding frequent coverage gap notifications. When power saving features are requested, the Access Management Function (AMF) shall provide timers, extended DRX in CM-IDLE configuration, and MICO mode configuration, while considering the Unavailability Period Duration and Start of Unavailability Period. The system shall adjust mobile reachable and Implicit Deregistration timers to prevent unintended implicit deregistration during UE unavailability. The system shall handle high latency communication and mobile terminated (MT) communication with UEs unreachable due to NR satellite access discontinuous coverage, considering the Unavailability Period Duration and Start of Unavailability Period. The system shall allow Tracking Area or RAT specific configuration in the AMF to set timer values based on typical satellite system coverage periods.
<h5>5.31.7.2.4 Paging for extended DRX for RRC_INACTIVE in NR connected to 5GC</h5> | 23501.docx | 0.099897 | ['', 'For NR, the NG-RAN may request the CN to handle mobile terminated (MT) communication for the UE configured with eDRX for RRC_INACTIVE state by means of the Connection Inactive procedure with CN based MT communication handling Procedure (see clause\xa04.8.1.1a of TS\xa023.502\xa0[3]). This allows the CN to apply high latency communication functions as specified in clause\xa05.31.8. The NG-RAN provides the determined eDRX values (i.e. the eDRX cycle length and the Paging Time Window length) for RRC_INACTIVE to AMF (i.e. &gt;10.24s). Based on the request from NG-RAN, the AMF responds to NG-RAN and informs other NFs (e.g. SMF and UPF) involved in downlink data or signalling handling and trigger the data buffering as specified in clause\xa04.8.1.1a of TS\xa023.502\xa0[3].', '', 'When MT data or signalling arrives for a UE in RRC_INACTIVE state, the other NFs communicate with the AMF for delivery of MT data or signalling. The AMF calculates the UE reachability based on the eDRX values for RRC_INACTIVE state provided by NG-RAN and triggers NG-RAN paging via an N2 RAN Paging Request message if the UE is considered reachable as specified in clause\xa04.8.2.2b of TS\xa023.502\xa0[3]. Otherwise, the AMF stores the information received in the NF request and replies to the requesting NF to apply high latency communication functions as specified in clause\xa05.31.8 based on eDRX values for RRC_INACTIVE (e.g. an Estimated Maximum Wait Time is calculated based on eDRX values for RRC_INACTIVE). When the AMF determines that the UE has become reachable for paging, the AMF uses the stored information to send an N2 RAN Paging Request message. If UPF/SMF provides the downlink data size information, the AMF provides the information to NG-RAN as described in clause\xa04.8.2.2b of TS\xa023.502\xa0[3].', '', 'When the UE resumes the RRC connection as specified in TS\xa038.300\xa0[27] (e.g. including mobile originated small data transmission procedure), if the NG-RAN had sent the indication for the CN to handle mobile terminated (MT) communication, NG-RAN proceeds as specified in clause\xa04.8.2.2 of TS\xa023.502\xa0[3], which indicates to the AMF that the UE is now reachable for downlink data and/or signalling. The AMF then informs other NFs that the UE is now reachable using the high latency communication functions as specified in clause\xa05.31.8 and MT data and signalling can be delivered to the UE.', ''] | The system shall provide a mechanism for the NG-RAN to request the CN to handle mobile terminated (MT) communication for a UE in the RRC_INACTIVE state through the Connection Inactive procedure. This includes the application of high latency communication functions as specified in relevant clauses. The system shall enable the NG-RAN to determine and provide eDRX values for RRC_INACTIVE state to the AMF, which will inform other NFs involved in downlink data or signalling handling, triggering data buffering as specified. The system shall allow the AMF to calculate UE reachability based on provided eDRX values and to trigger NG-RAN paging via an N2 RAN Paging Request message if the UE is reachable, or to apply high latency communication functions if not. The system shall facilitate communication between the AMF and other NFs for the delivery of MT data or signalling, including the storage of information and the application of high latency functions based on eDRX values. The system shall enable the AMF to send an N2 RAN Paging Request message when the UE becomes reachable for paging, using stored information. The system shall allow the AMF to inform NG-RAN when the UE resumes the RRC connection, indicating the UE's reachability for downlink data and/or signalling, and to proceed with the delivery of MT data and/or signalling using high latency communication functions.
<h3>5.37.6 UL/DL policy control based on round-trip latency requirement</h3> | 23501.docx | 0.083395 | ['', 'For XR and other interactive media services that require very low Round-Trip (RT) latency, Uplink-Downlink policy control may be supported to meet the RT latency requirement. RT latency requirement is the upper bound for the sum of UL delay and DL delay of a single data flow or two different data flows between UE and N6 termination point at the UPF. PCF may support Uplink-Downlink policy control based on RT latency requirement based on an RT latency indication from AF (as defined in clause\xa06.1.3.27.2 of TS\xa023.503\xa0[45]) during the AF session with the required QoS procedure as defined in clause\xa04.15.6.6 of TS\xa023.502\xa0[3].', '', 'The AF can provide an RT latency indication with a single direction delay requirement between the UE and the PSA UPF expressed as the QoS Reference parameter or individual QoS parameters (as defined in clause\xa06.1.3.22 of TS\xa023.503\xa0[45]). The RT latency indication indicates the need to meet the RT latency requirement for data flow, i.e. doubling of the single direction delay requirement between the UE and the PSA UPF expressed by the QoS Reference parameter or individual QoS parameter.', '', "PCF determines the data flow's UL PDB and DL PDB based on the RT latency requirement. The UL PDB and DL PDB can be unequal, but their sum shall not exceed the RT latency requirement. The PCF shall generate two PCC rules, one for UL QoS flow for UL traffic of the data flow and one for DL QoS flow for DL traffic of the data flow, respectively. PCF shall assign the 5QIs for each of these two PCC rules according to the derived UL PDB and DL PDB.", '', 'To support UL and DL delay tracking, the QoS monitoring for UL packet delay and the DL packet delay (as defined in clause\xa06.1.3.21 of TS\xa023.503\xa0[45]) shall be triggered respectively to request tracking the UL packet delay of the QoS flow used in UL and DL packet delay of the QoS flow used in DL independently. Based on the QoS monitoring results, the PCF may readjust the UL PDB and/or DL PDB under the consideration of the RT latency requirement to better fit the new situation.', '', 'The Uplink-Downlink policy control based on round-trip latency requirement for two unidirectional service data flows is described in clause\xa06.1.3.27.2 of TS\xa023.503\xa0[45].', '', 'NOTE:\tHow the PCF derives the round-trip latency and takes policy decisions is up to the implementation.', ''] | The system shall support Uplink-Downlink policy control for XR and other interactive media services requiring very low Round-Trip (RT) latency. This control is to meet the RT latency requirement, which is the upper bound for the sum of Uplink (UL) and Downlink (DL) delays of a single data flow or between two different data flows between User Equipment (UE) and the Network Service Access Point (NSAP) termination point at the Upstream Packet Forwarding (UPF). The system shall enable the Access Connection Control (ACC) Function (AF) to provide an RT latency indication to the Packet Class Component (PCF) during an AF session. This indication should be based on a single direction delay requirement between the UE and the Packet Service Access Point (PSAP) UPF, expressed as the QoS Reference parameter or individual QoS parameters. The system shall allow the PCF to determine the UL Packet Data Burst (PDB) and DL Packet Data Burst (PDB) based on the RT latency requirement. The UL PDB and DL PDB can be unequal, but their combined sum shall not exceed the RT latency requirement. The system shall generate two Packet Class Component (PCC) rules for each data flow: one for UL QoS flow for UL traffic and one for DL QoS flow for DL traffic. The system shall assign the appropriate 5QIs (Quality of Service Indicators) for each PCC rule according to the derived UL PDB and DL PDB. The system shall support UL and DL delay tracking by triggering QoS monitoring for UL packet delay and DL packet delay independently. Based on the monitoring results, the system shall allow the PCF to readjust the UL PDB and/or DL PDB to better fit the new situation, while considering the RT latency requirement. The system shall implement Uplink-Downlink policy control based on round-trip latency requirement for two unidirectional service data flows, as described in clause 6.1.3.27.2 of TS 23.503[45], with the specifics of
<h2>3.2 Abbreviations</h2> | 23501.docx | 0.13062 | ['', 'For the purposes of the present document, the abbreviations given in TR\xa021.905\xa0[1] and the following apply. An abbreviation defined in the present document takes precedence over the definition of the same abbreviation, if any, in TR\xa021.905\xa0[1].', '', '5GC\t5G Core Network', '', '5G DDNMF\t5G Direct Discovery Name Management Function', '', '5G LAN\t5G Local Area Network', '', '5GS\t5G System', '', '5G-AN\t5G Access Network', '', '5G-AN PDB\t5G Access Network Packet Delay Budget', '', '5G-EIR\t5G-Equipment Identity Register', '', '5G-GUTI\t5G Globally Unique Temporary Identifier', '', '5G-BRG\t5G Broadband Residential Gateway', '', '5G-CRG\t5G Cable Residential Gateway', '', '5G GM\t5G Grand Master', '', '5G NSWO\t5G Non-Seamless WLAN offload', '', '5G-RG\t5G Residential Gateway', '', '5G-S-TMSI\t5G S-Temporary Mobile Subscription Identifier', '', '5G VN\t5G Virtual Network', '', '5QI\t5G QoS Identifier', '', 'ADRF\tAnalytics Data Repository Function', '', 'AF\tApplication Function', '', 'AI/ML\tArtificial Intelligence/Machine Learning', '', 'AKMA\tAuthentication and Key Management for Applications', '', 'AnLF\tAnalytics Logical Function', '', 'AMF\tAccess and Mobility Management Function', '', 'AoI\tArea of Interest', '', 'AS\tAccess Stratum', '', 'ATSSS\tAccess Traffic Steering, Switching, Splitting', '', 'ATSSS-LL\tATSSS Low-Layer', '', 'AUSF\tAuthentication Server Function', '', 'BMCA\tBest Master Clock Algorithm', '', 'BSF\tBinding Support Function', '', 'CAG\tClosed Access Group', '', 'CAPIF\tCommon API Framework for 3GPP northbound APIs', '', 'CH\tCredentials Holder', '', 'CHF\tCharging Function', '', 'CN PDB\tCore Network Packet Delay Budget', '', 'CP\tControl Plane', '', 'CQRCI\tClock Quality Reporting Control Information', '', 'DAPS\tDual Active Protocol Stacks', '', 'DCCF\tData Collection Coordination Function', '', 'DCS\tDefault Credentials Server', '', 'DetNet\tDeterministic Networking', '', 'DL\tDownlink', '', 'DN\tData Network', '', 'DNAI\tDN Access Identifier', '', 'DNN\tData Network Name', '', 'DRX\tDiscontinuous Reception', '', 'DS-TT\tDevice-side TSN translator', '', 'EAC\tEarly Admission Control', '', 'ePDG\tevolved Packet Data Gateway', '', 'EBI\tEPS Bearer Identity', '', 'EUI\tExtended Unique Identifier', '', 'FAR\tForwarding Action Rule', '', 'FL\tFederated Learning', '', 'FN-BRG\tFixed Network Broadband RG', '', 'FN-CRG\tFixed Network Cable RG', '', 'FN-RG\tFixed Network RG', '', 'FQDN\tFully Qualified Domain Name', '', 'GBA\tGeneric Bootstrapping Architecture', '', 'GEO\tGeostationary Orbit', '', 'GFBR\tGuaranteed Flow Bit Rate', '', 'GIN\tGroup ID for Network Selection', '', 'GMLC\tGateway Mobile Location Centre', '', 'GPSI\tGeneric Public Subscription Identifier', '', 'GUAMI\tGlobally Unique AMF Identifier', '', 'HMTC\tHigh-Performance Machine-Type Communications', '', 'HR\tHome Routed (roaming)', '', 'IAB\tIntegrated access and backhaul', '', 'IMEI/TAC\tIMEI Type Allocation Code', '', 'IPUPS\tInter PLMN UP Security', '', 'I-SMF\tIntermediate SMF', '', 'I-UPF\tIntermediate UPF', '', 'LADN\tLocal Area Data Network', '', 'LBO\tLocal Break Out (roaming)', '', 'LEO\tLow Earth Orbit', '', 'LMF\tLocation Management Function', '', 'LoA\tLevel of Automation', '', 'LPP\tLTE Positioning Protocol', '', 'LRF\tLocation Retrieval Function', '', 'L4S\tLow Latency, Low Loss and Scalable Throughput', '', 'MBS\tMulticast/Broadcast Service', '', 'MBSF\tMulticast/Broadcast Service Function', '', 'MBSR\tMobile Base Station Relay', '', 'MBSTF\tMulticast/Broadcast Service Transport Function', '', 'MB-SMF\tMulticast/Broadcast Session Management Function', '', 'MB-UPF\tMulticast/Broadcast User Plane Function', '', 'MEO\tMedium Earth Orbit', '', 'MFAF\tMessaging Framework Adaptor Function', '', 'MCX\tMission Critical Service', '', 'MDBV\tMaximum Data Burst Volume', '', 'MFBR\tMaximum Flow Bit Rate', '', 'MICO\tMobile Initiated Connection Only', '', 'MINT\tMinimization of Service Interruption', '', 'ML\tMachine Learning', '', 'MPQUIC\tMulti-Path QUIC', '', 'MPS\tMultimedia Priority Service', '', 'MPTCP\tMulti-Path TCP Protocol', '', 'MTLF\tModel Training Logical Function', '', 'N3IWF\tNon-3GPP InterWorking Function', '', 'N3QAI\t\tNon-3GPP QoS Assistance Information', '', 'N5CW\tNon-5G-Capable over WLAN', '', 'NAI\tNetwork Access Identifier', '', 'NCR\tNetwork Controlled Repeater', '', 'NCR-MT\tNCR Mobile Termination', '', 'NEF\tNetwork Exposure Function', '', 'NF\tNetwork Function', '', 'NGAP\tNext Generation Application Protocol', '', 'NID\tNetwork identifier', '', 'NPN\tNon-Public Network', '', 'NR\tNew Radio', '', 'NRF\tNetwork Repository Function', '', 'NS-AoS\tNetwork Slice Area of Service', '', 'NSAC\tNetwork Slice Admission Control', '', 'NSACF\tNetwork Slice Admission Control Function', '', 'NSAG\tNetwork Slice AS Group', '', 'NSI ID\tNetwork Slice Instance Identifier', '', 'NSSAA\tNetwork Slice-Specific Authentication and Authorization', '', 'NSSAAF\tNetwork Slice-specific and SNPN Authentication and Authorization Function', '', 'NSSAI\tNetwork Slice Selection Assistance Information', '', 'NSSF\tNetwork Slice Selection Function', '', 'NSSP\tNetwork Slice Selection Policy', '', 'NSSRG\tNetwork Slice Simultaneous Registration Group', '', 'NSWO\tNon-Seamless WLAN offload', '', 'NSWOF\tNon-Seamless WLAN offload Function', '', 'NW-TT\tNetwork-side TSN translator', '', 'NWDAF\tNetwork Data Analytics Function', '', 'ONN\tOnboarding Network', '', 'ON-SNPN\tOnboarding Standalone Non-Public Network', '', 'PCF\tPolicy Control Function', '', 'PDB\tPacket Delay Budget', '', 'PDR\tPacket Detection Rule', '', 'PDU\tProtocol Data Unit', '', 'PDV\tPacket Delay Variation', '', 'PEGC\tPIN Element with Gateway Capability', '', 'PEI\tPermanent Equipment Identifier', '', 'PEMC\tPIN Element with Management Capability', '', 'PER\tPacket Error Rate', '', 'PFD\tPacket Flow Description', '', 'PIN\tPersonal IoT Network', '', 'PINE\tPIN Element', '', 'PLR\tPacket Loss Rate', '', 'PNI-NPN\tPublic Network Integrated Non-Public Network', '', 'PPD\tPaging Policy Differentiation', '', 'PPF\tPaging Proceed Flag', '', 'PPI\tPaging Policy Indicator', '', 'PSA\tPDU Session Anchor', '', 'PSDB\tPDU Set Delay Budget', '', 'PSER\tPDU Set Error Rate', '', 'PSIHI\tPDU Set Integrated Handling Information', '', 'PTP\tPrecision Time Protocol', '', 'PVS\tProvisioning Server', '', 'QFI\tQoS Flow Identifier', '', 'QMC\tQoE Measurement Collection', '', 'QoE\tQuality of Experience', '', 'RACS\tRadio Capabilities Signalling optimisation', '', '(R)AN\t(Radio) Access Network', '', 'RG\tResidential Gateway', '', 'RIM\tRemote Interference Management', '', 'RQA\tReflective QoS Attribute', '', 'RQI\tReflective QoS Indication', '', 'RSN\tRedundancy Sequence Number', '', 'RTT\tRound Trip Time', '', 'SA NR\tStandalone New Radio', '', 'SBA\tService Based Architecture', '', 'SBI\tService Based Interface', '', 'SCP\tService Communication Proxy', '', 'SD\tSlice Differentiator', '', 'SEAF\tSecurity Anchor Functionality', '', 'SEPP\tSecurity Edge Protection Proxy', '', 'SF\tService Function', '', 'SFC\tService Function Chain', '', 'SMF\tSession Management Function', '', 'SMSF\tShort Message Service Function', '', 'SN\tSequence Number', '', 'SNPN\tStand-alone Non-Public Network', '', 'S-NSSAI\tSingle Network Slice Selection Assistance Information', '', 'SO-SNPN\tSubscription Owner Standalone Non-Public Network', '', 'SSC\tSession and Service Continuity', '', 'SSCMSP\tSession and Service Continuity Mode Selection Policy', '', 'SST\tSlice/Service Type', '', 'SUCI\tSubscription Concealed Identifier', '', 'SUPI\tSubscription Permanent Identifier', '', 'SV\tSoftware Version', '', 'TA\tTracking Area', '', 'TAI\tTracking Area Identity', '', 'TNAN\tTrusted Non-3GPP Access Network', '', 'TNAP\tTrusted Non-3GPP Access Point', '', 'TNGF\tTrusted Non-3GPP Gateway Function', '', 'TNL\tTransport Network Layer', '', 'TNLA\tTransport Network Layer Association', '', 'TSC\tTime Sensitive Communication', '', 'TSCAC\tTSC Assistance Container', '', 'TSCAI\tTraffic Assistance Information', '', 'TSCTSF\tTime Sensitive Communication and Time Synchronization Function', '', 'TSN\tTime Sensitive Networking', '', 'TSN GM\tTSN Grand Master', '', 'TSP\tTraffic Steering Policy', '', 'TSS\tTiming Synchronization Status', '', 'TT\tTSN Translator', '', 'TWIF\tTrusted WLAN Interworking Function', '', 'UAS NF\tUncrewed Aerial System Network Function', '', 'UCMF\tUE radio Capability Management Function', '', 'UDM\tUnified Data Management', '', 'UDR\tUnified Data Repository', '', 'UDSF\tUnstructured Data Storage Function', '', 'UL\tUplink', '', 'UL CL\tUplink Classifier', '', 'UPF\tUser Plane Function', '', 'URLLC\tUltra Reliable Low Latency Communication', '', 'URRP-AMF\tUE Reachability Request Parameter for AMF', '', 'URSP\tUE Route Selection Policy', '', 'VID\tVLAN Identifier', '', 'VLAN\tVirtual Local Area Network', '', 'W-5GAN\tWireline 5G Access Network', '', 'W-5GBAN\tWireline BBF Access Network', '', 'W-5GCAN\tWireline 5G Cable Access Network', '', 'W-AGF\tWireline Access Gateway Function', '', '', ''] | The system shall support abbreviations defined in the present document, with precedence over TR\xa021.905\xa0[1] definitions.
<h3>5.31.8 High latency communication</h3> | 23501.docx | 0.085423 | ['', 'Functions for High latency communication may be used to handle mobile terminated (MT) communication with UEs being unreachable while using power saving functions as specified in clause\xa05.31.7 or due to discontinuous coverage as described in clause\xa05.4.13. "High latency" refers to the initial response time before normal exchange of packets is established. That is, the time it takes before a UE has woken up from its power saving state and responded to an initial downlink packet or signal.', '', 'When a NR RedCap UE requests to use the power saving functions as specified in clause\xa05.31.7, then the AMF may, based on local policy, reroute the Registration Request to another AMF that supports High latency communication as specified in clause\xa06.3.5.', '', 'High latency communication is supported by extended buffering of downlink data in the UPF, SMF or NEF when a UE is using power saving functions in CM-IDLE state or in RRC_INACTIVE state, or when the UE is using a satellite access with discontinuous coverage and the UE is not reachable. For UPF anchored PDU sessions the SMF configures during AN release or when NG-RAN indicates via the AMF the UE is in extended DRX for RRC_INACTIVE, the UPF with user data Forwarding Action Rule and user data Buffering Action Rule according to TS\xa029.244\xa0[65]. The rules include instructions whether UPF buffering applies or the user data shall be forwarded to the SMF for buffering in the SMF. For NEF anchored PDU sessions only extended buffering in the NEF is supported in this release of the specification. During the Network Triggered Service Request procedure or Mobile Terminated Data Transport procedures when using Control Plane CIoT 5GS Optimisation, the AMF provides an Estimated Maximum Wait Time to the SMF if the SMF indicates the support of extended buffering. The SMF determines the Extended Buffering Time based on the received Estimated Maximum Wait Time or local configuration. The handling is e.g. specified in the Network Triggered Service Request procedure, clauses\xa04.2.3.3, 4.2.6, 4.24.2 and 4.25.5 of TS\xa023.502\xa0[3].', '', 'High latency communication is also supported through notification procedures. The following procedures are available based on different monitoring events:', '', '-\tUE Reachability;', '', '-\tAvailability after DDN failure;', '', '-\tDownlink Data Delivery Status.', '', 'An AF may request a one-time "UE Reachability" notification when it wants to send data to a UE which is using a power saving function (see event subscription procedure in clause\xa04.15.3.2 of TS\xa023.502\xa0[3]). The SCS/AS/AF then waits with sending the data until it gets a notification that the UE is reachable (see notification procedures in TS\xa023.502\xa0[3]).', '', 'An AF may request repeated "Availability after DDN failure" notifications where each UE reachability notification is triggered by a preceding DDN failure, i.e. the AF sends a downlink packet to request a UE reachability notification when the UE becomes reachable. That downlink packet is discarded by the UPF or SMF or NEF (see notification procedures in TS\xa023.502\xa0[3]).', '', 'An AF may request repeated "Downlink Data Delivery Status" notifications when it wants indications that DL data has been buffered or when buffered DL data has been delivered to the UE.', '', 'If MICO mode or extended idle mode DRX is enabled, Idle Status Indication allows the AF to determine when the UE transitions into idle mode. When requesting to be informed of either "UE Reachability" or "Availability after DDN failure" notification, the AF may also request Idle Status Indication. If the UDM and the AMF support Idle Status Indication, then when the UE for which MICO mode or extended idle mode DRX is enabled transitions into idle mode, the AMF includes in the notification towards the NEF the time at which the UE transitioned into idle mode, the active time and the periodic registration update timer granted to the UE by the AMF, the eDRX cycle length and the Suggested number of downlink packets if a value was provided to the SMF.', '', 'An AF may provide parameters related to High latency communication for different methods to UDM, via NEF, as part of provisioning capability as specified in clause\xa05.20. The UDM can further deliver the parameters to other NFs (e.g. AMF or SMF) as specified in clause\xa04.15.6 of TS\xa023.502\xa0[3].', '', "If the AMF is aware that some signalling or data is pending in the network for an UE that is known as being unreachable for a long duration, e.g. for UE's having extended idle mode DRX, extended DRX for RRC_INACTIVE or MICO enabled, the AMF maintains the N2 connection for at least the Extended Connected Time and provides the Extended Connected Time value in a NG-AP message to the RAN. The Extended Connected Time value indicates the minimum time the RAN should keep the UE in RRC_CONNECTED state regardless of inactivity. At inter-RAN node handovers, if some signalling or data are still pending, the target AMF may send the Extended Connected Time value to the target RAN node.", ''] | The system shall support high latency communication for mobile terminated (MT) communication when UEs are unreachable due to power-saving functions or discontinuous coverage. It shall handle initial response times before normal packet exchange by using extended buffering in the User Plane Function (UPF) Signal Measurement Function (SMF) or Network Element Function (NEF). The system shall allow the Access Management Function (AMF) to reroute Registration Requests to another AMF supporting high latency communication based on local policy. It shall support extended buffering of downlink data in the UPF SMF or NEF for UEs using power-saving functions or satellite access with discontinuous coverage. The system shall provide an Estimated Maximum Wait Time during network triggering service requests or data transport procedures for extended buffering. It shall support notification procedures for UE reachability, availability after DDN failure, and downlink data delivery status. The system shall allow an Access Federation (AF) to request one-time or repeated notifications for these events. It shall support Idle Status Indication for UEs with MICO mode or extended idle mode DRX enabled. The system shall provide parameters related to high latency communication for different methods to the User Data Management (UDM) via NEF as part of provisioning capability. It shall maintain the N2 connection for UEs with extended idle mode DRX for at least the Extended Connected Time and provide this value in a NG-AP message to the RAN.
<h3>5.43.4 Reporting of satellite backhaul to SMF</h3> | 23501.docx | 0.13207 | ['', 'If the AMF is aware that a satellite backhaul is used towards 5G AN, the AMF may report this to SMF as part of the PDU Session establishment procedure as described in clause\xa04.3.2 of TS\xa023.502\xa0[3]. If AMF is aware that satellite backhaul category changes (e.g. at handover), the AMF reports the current Satellite backhaul category to SMF. The SMF reports it to the PCF when the "Satellite backhaul category change" PCRT was armed as specified in TS\xa023.503\xa0[45], or notifies it to other NFs if requested as described in clause\xa05.2.8.3 of TS\xa023.502\xa0[3]. When the backhaul network changes from a type of satellite to terrestrial network, the AMF reports that non-satellite backhaul network is used with the Satellite backhaul category.', '', 'Satellite backhaul category refers to the type of the satellite (i.e. GEO, MEO, LEO or OTHERSAT, DYNAMIC_GEO, DYNAMIC_MEO, DYNAMIC_LEO, and DYNAMIC_OTHERSAT) used in the backhaul as specified in clause\xa05.4.3.39 of TS\xa029.571\xa0[183]. The dynamic satellite backhaul category (i.e. DYNAMIC_GEO, DYNAMIC_MEO, DYNAMIC_LEO, and DYNAMIC_OTHERSAT) refers that i.e. capabilities (latency and/or bandwidth) of the satellite backhaul change over time due to e.g. use of varying inter-satellite links as part of backhaul. Only a single backhaul category can be indicated.', '', 'NOTE:\tIt is assumed that the AMF can determine the Satellite backhaul category for the notification to the SMF based on local configuration, e.g. based on Global RAN Node IDs associated with satellite backhaul.', ''] | The system shall determine the Satellite backhaul category for notification to the Service Management Function (SMF) based on local configuration, such as Global RAN Node IDs associated with satellite backhaul. Additionally, the system shall report the use of satellite backhaul towards 5G Access Network (AN) to the SMF as part of the PDU Session establishment procedure when aware of its usage. If the Satellite backhaul category changes, the system shall report the current category to the SMF. The system shall also notify other Network Functions (NFs) of the Satellite backhaul category change if requested, and report the use of a non-satellite backhaul network when the backhaul changes from satellite to terrestrial.
<h4>5.31.7.5 MICO mode and Periodic Registration Timer Control</h4> | 23501.docx | 0.11595 | ['', 'If the Expected UE Behaviour indicates the absence of DL communication, the AMF may allow MICO mode for the UE and allocate a large periodic registration timer value based on e.g. Network Configuration parameters to the UE so that the UE can maximise power saving between Periodic Registration Updates.', '', 'If the Expected UE Behaviour indicates scheduled DL communication the AMF should allow MICO mode for the UE and allocate a periodic registration timer value such that the UE performs Periodic Registration Update to renegotiate MICO mode before or at the scheduled DL communication time, if the AMF decides to allow MICO mode for the UE. When UE requests the MICO mode with active time, the UE may also request a periodic registration timer value suitable for the latency/responsiveness of the DL communication service known to UE. If the UE wants to change the periodic registration timer value, e.g. when the conditions are changed in the UE, the UE consequently requests the value it wants in the registration procedure. The AMF takes the UE requested periodic registration time value into consideration when providing the periodic registration timer to UE during Registration procedure as specified in clause\xa04.2.2.2.2 of TS\xa023.502\xa0[3].', '', "If the UE supports 'Strictly Periodic Registration Timer Indication', the UE indicates its capability of supporting 'Strictly Periodic Registration Timer Indication' in the Registration Request message. If the UE indicates its support of 'Strictly Periodic Registration Timer Indication' in the Registration Request message, the AMF may provide a Strictly Periodic Registration Timer Indication to the UE together with the periodic registration timer value, e.g. based on Expected UE Behaviour. If the indication is provided by the AMF, the UE and the AMF shall start the periodic registration timer after completion of the Registration procedure. The UE and the AMF shall neither stop nor restart the periodic registration timer when the UE enters CM-CONNECTED, and shall keep it running while in CM-CONNECTED state and after returning to CM-IDLE state. If and only when the timer expires and the UE is in CM-IDLE, the UE shall perform a Periodic Registration Update. If the timer expires and the UE is in CM-CONNECTED state, the AMF and the UE restart the periodic registration timer while still applying 'Strictly Periodic Registration Timer Indication'. The AMF may use the UE Configuration Update procedure to trigger the UE to perform Registration procedure, in which the periodic registration timer value and 'Strictly Periodic Registration Timer Indication' can be renegotiated.", '', "When the UE and the AMF locally disable MICO mode (e.g. when an emergency service is initiated), the UE and the AMF shall not apply 'Strictly Periodic Registration Timer Indication'.", '', 'If the periodic registration timer is renegotiated during a Registration procedure, e.g. triggered by UE Configuration Update, and if the periodic registration timer is running, then the periodic registration timer is stopped and restarted using the renegotiated value even when the Strictly Periodic Registration Timer Indication was provided to the UE.', ''] | The system shall allow the Access Management Function (AMF) to determine the Expected User Equipment (UE) Behaviour and accordingly decide whether to permit Mobile Independent Connection Oriented (MICO) mode for the UE. Based on this decision, the AMF shall allocate a periodic registration timer value to the UE. If the UE is expected to exhibit no scheduled downlink communication (DL), the system shall enable MICO mode for the UE and assign a large periodic registration timer value, optimizing power saving during the Periodic Registration Updates. In scenarios where the UE is anticipated to engage in scheduled DL communication, the system shall permit MICO mode for the UE and assign a periodic registration timer value that ensures the UE performs Periodic Registration Updates to renegotiate MICO mode before or at the scheduled DL communication time. The system shall support UE capability indication for 'Strictly Periodic Registration Timer Indication'. If the UE indicates support for this feature during the Registration Request message, the system shall provide a Strictly Periodic Registration Timer Indication along with the periodic registration timer value, based on the Expected UE Behaviour. Upon receiving the Strictly Periodic Registration Timer Indication, the system shall initiate the periodic registration timer after the completion of the Registration procedure. The system shall ensure that the periodic registration timer is not stopped or restarted when the UE enters the CM-CONNECTED state and should continue running while in this state and after returning to the CM-IDLE state. If the periodic registration timer expires while the UE is in the CM-CONNECTED state, the system shall restart the periodic registration timer, maintaining the 'Strictly Periodic Registration Timer Indication'. The system may use the UE Configuration Update procedure to trigger the UE to perform a Registration procedure, allowing renegotiation of the periodic registration timer value and 'Strictly Periodic Registration Timer Indication'. When the UE and the AMF locally disable MICO mode, for instance, during an emergency service initiation, the system shall not apply 'Strictly Periodic Registration Timer Indication'. In the event that the periodic registration timer is renegotiated during a
<h3>5.6.1 QoS handling for 5G ProSe Direct Communication</h3> | 23304.docx | 0.12748 | ['', 'In order to support QoS handling for 5G ProSe Direct Communication, the mechanism defined in clause\xa05.4 of TS\xa023.287\xa0[2] is reused with the following differences:', '', '-\tOnly NR PC5 QoS model is used.', '', '-\tPC5 Packet Filter Set supports three types of packet filters, i.e. the Prose IP Packet Filter Set, ProSe Ethernet Packet Filter Set and the Prose Packet Filter Set. Each PC5 QoS Rule additionally contains the ProSe identifier when the ProSe identifier is not included in the PC5 Packet Filter Set.', '', '-\tV2X IP Packet Filter Set is replaced by ProSe IP Packet Filter Set.', '', '-\tV2X Packet Filter Set is replaced by ProSe Packet Filter Set. ProSe Packet Filter Set shall support Packet Filters based on at least any combination of:', '', '-\tProSe identifier;', '', '-\tSource/Destination Layer-2 ID;', '', '-\tApplication Layer ID.', '', '-\tProSe Ethernet Packet Filter Set that has the same format as the Ethernet Packet Filter Set defined in clause\xa05.7.6.3 of TS\xa023.501\xa0[4] is additionally defined.', '', '-\tV2X application layer is replaced by ProSe application layer.', '', '-\tV2X layer is replaced by ProSe layer.', '', '-\tV2X service type is replaced by ProSe identifier.', '', '-\tUE-PC5-AMBR is only applied for NR PC5.', '', '-\tThe PQI values are additionally defined. The one-to-one mapping of standardized PQI values that are additionally defined to PC5 QoS characteristics is specified in table\xa05.6.1-1.', '', 'Table 5.6.1-1: Standardized PQI values that are additionally defined to QoS characteristics mapping', '', 'PQI', '', 'Value', '', 'Resource Type', '', 'Default Priority Level', '', 'Packet Delay Budget', '', 'Packet Error', '', 'Rate ', '', 'Default Maximum Data Burst Volume', '', 'Default', '', 'Averaging Window', '', 'Example Services', '', '24', '', 'GBR', '', '(NOTE\xa01)', '', '1', '', '150 ms', '', '10<span style="font-size:22pt"><sup>-2</sup></span>', '', 'N/A', '', '2000 ms', '', 'Mission Critical user plane Push To Talk voice (e.g. MCPTT)', '', '25', '', '', '', '2', '', '200 ms', '', '10<span style="font-size:22pt"><sup>-2</sup></span>', '', 'N/A', '', '2000 ms', '', 'Non-Mission-Critical user plane Push To Talk voice, Conversational Voice', '', '26', '', '', '', '2', '', '200 ms', '', '10<span style="font-size:22pt"><sup>-3</sup></span>', '', 'N/A', '', '2000 ms', '', 'Mission Critical Video user plane', '', '32', '', '', '', '4', '', '300 ms', '', '10<span style="font-size:22pt"><sup>-3</sup></span>', '', 'N/A', '', '2000 ms', '', 'Conversational Video (Live Streaming)', '', '33', '', '', '', '3', '', '100 ms', '', '10<span style="font-size:22pt"><sup>-3</sup></span>', '', 'N/A', '', '2000 ms', '', 'Real Time Gaming, Process automation monitoring', '', '34', '', '', '', '5', '', '600 ms', '', '10<span style="font-size:22pt"><sup>-6</sup></span>', '', 'N/A', '', '2000 ms', '', 'Non-Conversational Video (Buffered Streaming)', '', '60', '', 'Non-GBR', '', '1', '', '120 ms', '', '', '', '10<span style="font-size:22pt"><sup>-6</sup></span>', '', 'N/A', '', 'N/A', '', 'Mission Critical delay sensitive signalling (e.g. MC-PTT signalling)', '', '61', '', '', '', '6', '', '400 ms', '', '', '', '10<span style="font-size:22pt"><sup>-6</sup></span>', '', 'N/A', '', 'N/A', '', 'Mission Critical Data (e.g. example services are the same as 5QI 6/8/9 as specified in TS\xa023.501\xa0[4])', '', '70', '', '', '', '7', '', '200 ms', '', '10<span style="font-size:22pt"><sup>-3</sup></span>', '', 'N/A', '', 'N/A', '', 'Voice,', '', 'Video (Live Streaming)', '', 'Interactive Gaming', '', '71', '', '', '', '7', '', '20 ms', '', '10<span style="font-size:22pt"><sup>-6</sup></span>', '', 'N/A', '', 'N/A', '', 'Low Latency eMBB applications Augmented Reality', '', '92', '', 'Delay Critical GBR', '', '(NOTE\xa01)', '', '5', '', '5ms', '', '', '', '10<span style="font-size:22pt"><sup>-4</sup></span>', '', '20000 bytes', '', '2000 ms', '', 'Interactive service - consume VR content with high compression rate via tethered VR headset (See TS\xa022.261\xa0[6])', '', '93', '', '', '', '6', '', '10ms', '', '', '', '10<span style="font-size:22pt"><sup>-4</sup></span>', '', '20000 bytes', '', '2000 ms', '', 'interactive service - consume VR content with low compression rate via tethered VR headset;', '', 'Gaming or Interactive Data Exchanging (See TS\xa022.261\xa0[6])', '', 'NOTE\xa01:\tGBR and Delay Critical GBR PQIs can only be used for unicast PC5 communications.', '', '', ''] | The system shall support Quality of Service (QoS) handling for 5G ProSe Direct Communication by utilizing a mechanism defined in clause 5.4 of TS 23.287[2], with the following differences: 1. Only the NR PC5 QoS model will be used. 2. The PC5 Packet Filter Set will support three types of packet filters: ProSe IP Packet Filter Set, ProSe Ethernet Packet Filter Set, and ProSe Packet Filter Set. Each PC5 QoS Rule will include the ProSe identifier when it is not already present in the PC5 Packet Filter Set. 3. The V2X IP Packet Filter Set will be replaced by the ProSe IP Packet Filter Set. Similarly, the V2X Packet Filter Set will be replaced by the ProSe Packet Filter Set. The ProSe Packet Filter Set will support packet filters based on at least one of the following: ProSe identifier, Source/Destination Layer-2 ID, Application Layer ID, ProSe Ethernet Packet Filter Set (with the same format as defined in clause 5.7.6.3 of TS 23.501[4]), and the ProSe identifier replacing the V2X service type. 4. The ProSe IP Packet Filter Set will replace the V2X IP Packet Filter Set. The ProSe Packet Filter Set will replace the V2X Packet Filter Set. 5. Standardized Packet Quality Indication (PQI) values will be additionally defined and mapped to PC5 QoS characteristics in table 5.6.1-1. Table 5.6.1-1 provides a mapping of standardized PQI values to QoS characteristics, including values for Packet Delay Budget, Packet Error, Rate, Default Maximum Data Burst Volume, Default Priority Level, and Averaging Window. Examples of services for each PQI value are also provided.
<h5>7.3.3.13.2 FEC encoding by the MBSTF</h5> | 23289.docx | 0.13812 | ['', 'In this procedure, depicted in figure\xa07.3.3.13.2-1, the MC service server asks the MBSF/MBSTF to apply FEC to a set of media, transported by a 5G MBS session, using the Setup FEC request.', '', 'This procedure can be applied when using pre-created MBS session and session announcement (as specified in clause\xa07.3.3.1.2) or using MBS session and session announcement (as specified in clause\xa07.3.3.1.3).', '', 'Pre-condition:', '', '1.\tThe MC service server has already configured and activated a 5G MBS session.', '', '----media/image57.emf----', '', 'Figure\xa07.3.3.13.2-1: Application of FEC by the MBSF-MBSTF', '', '1.\tThe MC service server decides to set up FEC for a set of MC service media flows. It will send the FEC request to MBSF/MBSTF.', '', 'It includes the following elements: the MBS session ID of the MBS session transporting those media, the media descriptions (codecs, transport protocols, bitrates, destination IP addresses and ports), the identification of the FEC repair packet flow (IP destination and port), and an upper bound to the additional latency resulting due to FEC application. The MC Service server may perform this request several times to protect separately different sets of media transported within the same 5G MBS session.', '', '2.\tIf the MBSF can satisfy the request, the Setup FEC response includes a modified list of media information and FEC information. The response also includes an identifier of the corresponding FEC process instance, which can be used to release the application of FEC for these media flows.', '', 'NOTE\xa01:\tSource media packets may be modified by the application of FEC (e.g., addition of a footer or header), leading to a modification of the delivery protocol to be announced within the media information.', '', 'NOTE\xa02:\tThe Release FEC request is not shown in the figure.', '', '3.\tThe MC service server announces the 5G MBS session to the MC service client with the MBS session announcement procedure, including the modified list of media information and FEC information within the SDP information.', '', '4.\tWhen the MC service server decides to transmit the MC service media flow for a group communication, the MC service server sends to the group a message identifying the MC service media flow and the MBS session ID, such as the MapGroupToSessionStream message for MCPTT or MCVideo.', '', '5.\tThe MC service server sends the downlink media to the MBSTF over Nmb8.', '', '6.\tThe MBSTF performs FEC encoding of the downlink media in accordance with the announced FEC algorithm and parameters and delivers it over 5G MBS.', '', '7.\tThe MC service client performs FEC decoding of the encoded media flows in accordance with the announced FEC information and delivers the decoded flows to the media player.', ''] | The system shall: 1. Enable the MC service server to configure and activate a 5G MBS session prior to requesting FEC setup. 2. Allow the MC service server to send a Setup FEC request to the MBSF/MBSTF, including the MBS session ID, media descriptions, FEC repair packet flow identification, and an upper bound for additional latency. 3. Permit the MBSF to satisfy the Setup FEC request by providing a modified list of media information and FEC information, along with an identifier for the FEC process instance. 4. Support the MC service server in announcing the 5G MBS session to the MC service client, incorporating the modified media information and FEC details within the SDP information. 5. Facilitate the MC service server in transmitting MC service media flows to the group, identifying the media flow and MBS session ID in the message. 6. Ensure the MBSTF encodes downlink media with FEC according to the announced FEC algorithm and parameters, and delivers it over 5G MBS. 7. Allow the MC service client to decode the FEC-encoded media flows using the announced FEC information and deliver the decoded content to the media player.
<h4>5.37.3.1 General</h4> | 23501.docx | 0.10341 | ['', 'L4S (Low Latency, Low Loss and Scalable Throughput) is described in IETF\xa0RFC\xa09330\xa0[159], IETF\xa0RFC\xa09331\xa0[160] and IETF\xa0RFC\xa09332\xa0[161]. It exposes congestion information by marking ECN bits in the IP header of the user IP packets between the UE and the application server to trigger application layer rate adaptation.', '', 'In 5G System, ECN marking for L4S may be supported. ECN marking for L4S is enabled on a per QoS Flow basis in the uplink and/or downlink direction and may be used for GBR and non-GBR QoS Flows. ECN marking for the L4S in the IP header is supported in either the NG-RAN (see clause\xa05.37.3.2 and TS\xa038.300\xa0[27]), or in the PSA UPF (see clause\xa05.37.3.3).', '', "NOTE\xa01:\tBased on operator's network configuration and policies, SMF decides whether NG-RAN or PSA UPF based ECN marking for L4S is used.", '', 'In the case of ECN marking for L4S by PSA UPF, the NG-RAN is instructed to perform congestion information monitoring and report to the PSA UPF the congestion information (i.e. a percentage of packets that UPF uses for ECN marking for L4S) of the QoS Flow on UL and/or DL directions via GTP-U header extension to PSA UPF and accordingly, the PSA UPF may mark the UL and/or DL direction packets of the QoS Flow.', '', 'NOTE\xa02:\tAs for any QoS Flow, QoS rules in the UE and PDRs in the PSA UPF control which packets are bound to the L4S enabled QoS flow. The Packet Filter Set in the QoS rule or PDR can use packet filter(s) in clause\xa05.7.6.2 (e.g. match packets with ECT(1) or CE (See RFC\xa09331\xa0[160]) together with IP 5 tuple) to steer traffic to an L4S enabled QoS Flow.', '', 'NOTE\xa03:\tA QoS Flow may be enabled with ECN marking for L4S requirement e.g. statically when a PDU session is established based on configuration in SMF or PCF, or dynamically based on detection of the L4S traffic (e.g. match packets with ECT(1) or CE (See RFC\xa09331\xa0[160]) together with IP 5 tuple) in the IP header whereby SMF or PCF triggers a setup of a QoS Flow enabled for L4S, or by requests by an AF.', '', 'NOTE\xa04:\tTo support this functionality, the UE needs to support L4S feedback as described in IETF\xa0RFC\xa09330\xa0[159], which is not in the scope of 3GPP.', '', 'When serving PSA UPF or NG-RAN is changed e.g. due to inter-NG-RAN handover or PSA UPF relocation, target NG-RAN and target PSA UPF, if supported, should continue to perform ECN marking for L4S for the QoS Flow. However, if not available (i.e. ECN marking for L4S is not supported in both, target NG-RAN and target PSA UPF), AF should be notified that ECN marking for L4S can no longer be performed if ECN marking for L4S had been enabled for the QoS Flow based on AF request. When ECN marking for L4S is supported again either in target NG-RAN or in target PSA UPF, AF should be notified that ECN marking for L4S can be performed again if ECN marking for L4S had been enabled for the QoS Flow based on AF request.', ''] | The system shall support ECN marking for L4S (Low Latency, Low Loss, and Scalable Throughput) as described in IETF RFC 9330, 9331, and 9332. It shall expose congestion information by marking ECN bits in the IP header of user IP packets between the UE and the application server to trigger application layer rate adaptation. The system shall enable ECN marking for L4S on a per QoS Flow basis in both uplink and downlink directions, supporting both GBR and non-GBR QoS Flows. The system shall support ECN marking for L4S in the IP header via either NG-RAN or PSA UPF, based on operator's network configuration and policies. The system shall monitor congestion information and report it to the PSA UPF when ECN marking for L4S is performed via PSA UPF. The system shall mark packets bound to L4S enabled QoS Flows using packet filter sets in QoS rules or PDRs, utilizing filters such as ECT(1) or CE in conjunction with IP 5-tuple matching. The system shall dynamically enable L4S with ECN marking for QoS Flows based on traffic detection and configuration requests from Application Functions (AF). The system shall notify Application Functions when ECN marking for L4S is no longer supported due to changes in target NG-RAN or PSA UPF. The system shall continue to perform ECN marking for L4S for QoS Flows when serving a target NG-RAN or PSA UPF that supports ECN marking for L4S, even after changes in the serving entity. The system shall notify Application Functions when ECN marking for L4S can no longer be performed and notify them when ECN marking for L4S is supported again. The system shall support L4S feedback as described in IETF RFC 9330, although this functionality is not within the scope of 3GPP.
<h2>5.1 LMF Discovery and Selection</h2> | 23273.docx | 0.13441 | ['', 'LMF selection functionality is supported by the AMF to determine an LMF for location estimation of the target UE or Ranging/Sidelink Positioning between Target UE and SL Reference UE. The LMF selection functionality is also supported by the LMF if it determines that it is unsuitable or unable to support location for the current UE access network or serving cell for the deferred 5GC-MT-LR procedure for periodic, triggered location events, or Modification of User Plane Connection. The LMF selection functionality may also be supported by the GMLC and the GMLC provides the selected LMF ID to AMF.', '', 'LMF reselection is a functionality supported by AMF when necessary, e.g. due to UE mobility.', '', 'The LMF selection/reselection may be performed at the AMF or LMF or GMLC based on the locally available information i.e. LMF profiles are configured locally at AMF or LMF or GMLC, or by querying NRF.', '', 'The following factors may be considered during the LMF selection:', '', '-\tLCS client type.', '', '-\tRequested Quality of Service information, e.g.:', '', '-\tLCS accuracy,', '', '-\tResponse time (latency),', '', '-\tAccess Type (3GPP /N3GPP).', '', 'NOTE\xa01:\tLocation methods may differ depending on the Access Type, e.g. in the case of WLAN Access Location determination may just correspond to retrieval of IP addressing information from the N3IWF/TNGF; As another example, for Wireline access, Location determination may just correspond to retrieval of geo coordinates corresponding to a GLI as defined in clause\xa04.7.8 of TS\xa023.316\xa0[21] or a HFC Node ID.', '', '-\tRAT type (e.g. 5G NR, eLTE, or any of the RAT Types specified for NR satellite access) and/or the serving AN node (i.e. gNB or NG-eNB) of the target UE.', '', '-\tRAN configuration information.', '', '-\tLMF capabilities, including:', '', '-\tthe support of Uu based positioning as defined in clause\xa04.3.8;', '', '-\tRanging/Sidelink positioning as defined in clause\xa04.3.8 of TS\xa023.586\xa0[40];', '', '-\tLMF user plane positioning capabilities (the capability to support LCS-UPP).', '', '-\tLMF load.', '', '-\tLMF location.', '', '-\tIndication of either a single event report or multiple event reports.', '', '-\tDuration of event reporting.', '', '-\tNetwork slicing information, e.g. S-NSSAI and/or NSI ID.', '', '-\tLMF Service Area consisting of one or more TA(s).', '', '-\tSupported GAD shapes.', '', '-\tSupport LCS when MBSR is involved.', '', '-\tRequested UE has maintained user plane connection with certain LMFs.', '', 'When receiving a NAS message from UE, including an LMF ID together with a LPP message (refer to step\xa025 in clause\xa06.3.1 for event reporting for a deferred 5GC-MT-LR), AMF sends the LPP message to the LMF, as indicated by the LMF ID.', '', 'NOTE\xa02:\tDescription on how UE encapsulates the LMF ID in the NAS message is documented in TS\xa024.571\xa0[36].', '', 'UDM may store the LMF ID in UE subscription data. During the location procedure, GMLC received the LMF ID from the UDM and provides it to AMF.', '', 'GMLC may be configured with the following parameters:', '', '-\tLMF ID and/or', '', '-\tper group ID and its correlating LMF ID.', '', 'The AMF may use locally provisioned configuration to determine LMF based on UE identify or its group information.', '', 'NOTE\xa03:\tIt is AMF implementation specific for the priority of different selection criteria from GMLC, AMF and LMF.', '', 'When the GMLC receives a MT location request from LCS client/AF, GMLC determines the LMF ID based on the configured parameters for an LCS Client/AF. In case a group ID is provided or derived from the location request, GMLC determines the correlating LMF ID based on the provisioned group ID.', '', 'GMLC may have configuration with one or several dedicated LMF ID(s), irrelevant to any LCS client/AF. When the GMLC receives a MT location request from LCS client/AF, GMLC only determines the LMF ID within the configuration for all LCS client/AF.', '', "NOTE\xa04:\tWhen AMF can't access the LMF instance of the LMF ID, by default, AMF replies to corresponding error to GMLC. GMLC could retry or fail the request accordingly; with explicit configuration to serve as backup selection in this, AMF can also select different configured LMF instance.", ''] | The system shall support LMF selection functionality for location estimation of the target UE or Ranging/Sidelink Positioning between Target UE and SL Reference UE, as determined by the AMF. It shall also support LMF reselection in response to UE mobility and other factors. The system shall utilize locally available information, such as LMF profiles configured at AMF, LMF, or GMLC, or by querying NRF, to perform LMF selection/reselection. During the LMF selection process, the system shall consider factors such as LCS client type, requested Quality of Service information (e.g., LCS accuracy, response time, Access Type), RAT type, serving AN node, RAN configuration information, LMF capabilities (e.g., Uu-based positioning, Ranging/Sidelink positioning, LCS-UPP support, load, location, event reporting details), and network slicing information. Additionally, the system shall be capable of handling backup LMF selection when the primary LMF instance is inaccessible, as configured by the system.
<h4>7.2.5.1 General</h4> | 23247.docx | 0.1296 | ['', 'MBS Session activation procedure is for multicast only. MBS Session activation procedure is triggered by MB-SMF, when it receives the notification from MB-UPF for the downlink MBS DL data, or when it receives the request directly from AF or via NEF. The MBS Session activation procedure is used for activating the resources for MBS data at NG-RAN node. The multicast session state transits from Inactive to Active after MBS Session activation procedure, see clause\xa04.3.', '', 'MBS Session deactivation procedure is for multicast only. MBS Session deactivation procedure is triggered by MB-SMF, when it receives the notification from MB-UPF in the case that there is no downlink data to be transmitted for some duration, or when it receives the request directly from AF or via NEF. The MBS Session deactivation procedure is used for deactivating the resources for MBS data at NG-RAN node. The multicast session state transits from Active to Inactive after MBS Session deactivation procedure, see clause\xa04.3.', '', "NOTE:\tFor services (e.g. Mission Critical service) that require low latency and zero packet loss even for the first downlink packet(s), periodic keep-alive packets during interruptions of media transmission (e.g. Floor Idle as specified in TS\xa023.379\xa0[27], referenced by TS\xa023.289\xa0[21]), which are sent over user plane of an MBS session, can be used in order to prevent a deactivation of the MBS session based on MB-UPF notifications and to keep UEs within the MBS session in a state where they can receive the MBS session data without being paged. It is up to implementation that the periodicity of the keep-alive packets configured in the AF needs to consider NG-RAN's configuration.", ''] | The system shall activate MBS sessions for multicast only when triggered by MB-SMF upon receiving notifications from MB-UPF for downlink MBS DL data or direct requests from AF or via NEF. This activation procedure shall transition the multicast session state from Inactive to Active. The system shall deactivate MBS sessions for multicast only when triggered by MB-SMF under conditions such as the absence of downlink data for a specified duration or upon receiving direct requests from AF or via NEF. This deactivation procedure shall transition the multicast session state from Active to Inactive. For services requiring low latency and zero packet loss, the system shall implement periodic keep-alive packets over the user plane of an MBS session. These keep-alive packets are to be used to prevent MBS session deactivation due to MB-UPF notifications and to maintain UE connectivity within the MBS session, ensuring immediate reception of MBS session data without the risk of being paged. The implementation must configure the periodicity of these keep-alive packets in accordance with NG-RAN's configuration.
<h3>3.14.10 Maximum-Latency</h3> | 23008.docx | 0.095294 | ['', 'Maximum Latency is defined in 3GPP\xa0TS\xa029.336\xa0[103].', '', 'Maximum Latency contains the maximum acceptable delay time for downlink data transfer.', '', 'Maximum Latency is permanent data conditionaly stored in the SCEFand HSS.', ''] | The system shall ensure that the maximum latency for downlink data transfer, as defined in 3GPP TS 29.336 [103], is permanently conditionally stored in the Service Center Entity File (SCEF) and the Home Subscriber Server (HSS) to maintain compliance with specified delay time standards.
<h3>5.45.1 General</h3> | 23501.docx | 0.11865 | ['', 'QoS monitoring comprises of measurements of QoS monitoring parameters and reports of the measurement result for a QoS Flow and can be enabled based on 3rd party application requests and/or operator policies configured in the PCF. Event Reporting from PCF is specified in clause\xa06.1.3.18 of TS\xa023.503\xa0[45] and User Plane QoS Flow related QoS monitoring and reporting in clause\xa05.8.2.18.', '', 'The AF may request measurements for one or more of the following QoS monitoring parameters, which may trigger QoS monitoring for service data flow(s):', '', '-\tUL packet delay, DL packet delay, round trip packet delay for a service data flow, see clause\xa05.45.2.', '', '-\tCongestion, see clause\xa05.45.3.', '', '-\tData Rate, see clause\xa05.45.4.', '', '-\tPacket Delay Variation, see clause\xa05.37.7.', '', '-\tRound trip packet delay considering UL on a service data flow and DL of another service data flow, see clause\xa05.37.4.', '', 'The following AF requested QoS requirements may trigger QoS monitoring for service data flow(s):', '', '-\tRound-trip latency requirement, see clause\xa05.37.6.', '', 'The PCF may generate the authorized QoS Monitoring policy for a service data flow based on the QoS Monitoring request received from the AF (as described in clause\xa06.1.3.21 of TS\xa023.503\xa0[45]) or based on PCF local policy or configuration reasons, such as PCF awareness of dynamic satellite backhaul connection. The PCF includes the authorized QoS Monitoring policy in the PCC rule and provides it to the SMF.', '', 'The QoS monitoring parameter(s) that can be measured by means of QoS monitoring are listed below. The QoS monitoring policy in PCC rule (described in clause\xa06.3.1 of TS\xa023.503\xa0[45]) may include the following:', '', '-\tUL packet delay, DL packet delay, round trip packet delay, see clause\xa05.45.2.', '', '-\tCongestion, see clause\xa05.45.3.', '', '-\tData Rate, see clause\xa05.45.4.', '', 'The SMF configures the UPF to perform QoS monitoring for the QoS Flow and to report the monitoring results as described in clause\xa05.8.2.18 with parameters determined by the SMF based on the authorized QoS Monitoring policy received from the PCF or local configuration or both.', '', 'The SMF may also configure RAN to measure the QoS monitoring parameters by sending QoS monitoring request based on the authorized QoS Monitoring policy received from the PCF and/or local configuration. The QoS monitoring request to the NG RAN for different parameters is as defined in clause\xa05.45.2 and 5.45.3.', '', 'The following clauses describe the QoS monitoring parameters which can be measured and any specific actions or constraints for their measurement.', '', 'NOTE:\tThe QoS monitoring parameter which can be measured are parameters which describe the QoS experienced in the 5GS by the application, i.e. they are not restricted to the 5G QoS Parameters defined in clause\xa05.7.2.', ''] | The system shall enable QoS monitoring based on third-party application requests and/or operator policies configured in the Policy Control Framework (PCF). The system shall perform measurements of QoS monitoring parameters such as UL packet delay, DL packet delay, round trip packet delay, congestion, data rate, and packet delay variation for service data flows. The system shall report the measurement results of QoS monitoring parameters for a QoS Flow as specified in clause 5.8.2.18. The system shall generate an authorized QoS Monitoring policy for a service data flow based on requests received from the Access Federation (AF), PCF local policy, or configuration reasons. The system shall configure the User Plane Convergence Function (UPFC) to perform QoS monitoring for the QoS Flow and report the monitoring results according to the authorized QoS Monitoring policy. The system shall configure the Radio Access Network (RAN) to measure QoS monitoring parameters by sending QoS monitoring requests based on the authorized QoS Monitoring policy received from the PCF and/or local configuration.
<h3>5.31.16 Service Gap Control</h3> | 23501.docx | 0.10431 | ['', 'Service Gap Control is an optional feature intended for CIoT UEs to control the frequency at which these UEs can access the network. That is, to ensure a minimum time gap between consecutive Mobile Originated data communications initiated by the UE. This helps reducing peak load situations when there are a large number of these UEs in an operator network. Service Gap Control is intended to be used for "small data allowance plans" for MTC/CIoT UEs where the applications are tolerant to service latency.', '', 'NOTE\xa01:\tTime critical applications, such as regulatory prioritized services like Emergency services can suffer from the latency caused by the Service Gap Control feature. Therefore Service Gap Control feature is not recommended for subscriptions with such applications and services.', '', 'Service Gap Time is a subscription parameter used to set the Service Gap timer and is enforced in the UE and in the AMF on a per UE level (i.e. the same Service Gap Timer applies for all PDU Sessions that the UE has). The UE indicates its capability of support for Service Gap Control in the Registration Request message to the AMF. The AMF passes the Service Gap Time to the UE in the Registration Accept message for a UE that has indicated its support of the Service Gap Control. The Service Gap Control shall be applied in a UE when a Service Gap Time is stored in the UE context and applied in the AMF when the Service Gap Time is stored in the UE Context in the AMF.', '', 'Service Gap Control requires the UE to stay in CM-IDLE mode for at least the whole duration of the Service Gap timer before triggering Mobile Originated user data transmission, except for procedures that are exempted (see TS\xa024.501\xa0[47]). The Service Gap timer shall be started each time a UE moves from CM-CONNECTED to CM-IDLE, unless the connection request was initiated by the paging of a Mobile Terminated event, or after a Mobility or Periodic Registration procedure without Follow-on Request indication and without Uplink data status, which shall not trigger a new or extended Service Gap interval. When a Service Gap timer expires, the UE is allowed to send a connection request again. If the UE does so, the Service Gap timer will be restarted at the next CM-CONNECTED to CM-IDLE transition.', '', 'The Service Gap control is applied in CM-IDLE state only and does not impact UE Mobile Originated user data transmission or Mobile Originated signalling in CM-CONNECTED state. The Service Gap timer is not stopped upon CM-IDLE state to CM-CONNECTED state transition. The UE shall not initiate connection requests for MO user plane data, MO control plane data, or MO SMS when a Service Gap timer is running. The UE shall not initiate PDU Session Establishment Requests when a Service Gap timer is running, unless it is for Emergency services which are allowed. CM-CONNECTED with RRC_INACTIVE is not used for UEs that have a Service Gap Time configured.', '', 'NOTE\xa02:\tAs a consequence of allowing Initial Registration Request procedure, the UE with a running Service Gap timer does not initiate further MO signalling, except for Mobility Registration procedure, until the UE receives MT signalling or after the UE has moved to CM-IDLE state and the Service Gap Timer is not running.', '', 'NOTE\xa03:\tImplementations need to make sure that latest and up-to-date data are always sent when a Service Gap timer expires.', '', 'The AMF may enforce the Service Gap timer by rejecting connection requests for MO user plane data, MO control plane data, or MO SMS when a Service Gap timer is running. The AMF may enforce the Service Gap timer by not allowing MO signalling after Initial Registration requests when a Service Gap timer is running except for Mobility Registration procedure, Periodic Registration procedure or access to the network for regulatory prioritized services like Emergency services, which are allowed. When rejecting the connection requests and the SM signalling after Initial Registration Requests while the Service Gap timer is running, the AMF may include a Mobility Management back-off timer corresponding to the time left of the current Service Gap timer. For UEs that do not support Service Gap Control (e.g. pre-release-16 UEs), Service Gap Control may be enforced using "General NAS level congestion control" as defined in clause\xa05.19.7.2.', '', 'NOTE\xa04:\tAfter MT signalling in CM-CONNECTED state the AMF does not further restrict MO signalling when a Service Gap timer is running as this case is considered equal to a connectivity request in response to paging.', '', 'When the AMF starts the Service Gap timer, the AMF should invoke the Service Gap timer with a value that is slightly shorter than the Service Gap Time value provided to the UE based on the subscription information received from the UDM.', '', 'NOTE\xa05:\tThis ensures that the AMF does not reject any UE requests just before the Service Gap timer expires e.g. because of slightly unsynchronized timers between UE and AMF.', '', 'A UE which transitions from a MICO mode or eDRX power saving state shall apply Service Gap Control when it wakes up if the Service Gap timer is still running.', '', 'Additional aspects of Service Gap Control:', '', '-\tService Gap Control applies in all PLMNs.', '', '-\tWhen the Service Gap timer is running and the UE receives paging, the UE shall respond as normal.', '', '-\tService Gap Control does not apply to exception reporting for NB-IoT.', '', '-\tAccess to the network for regulatory prioritized services like Emergency services are allowed when a Service Gap timer is running.', '', '-\tService Gap Control shall be effective also for UEs performing de-registration and re-registration unless access to the network for regulatory prioritized services like Emergency services is required.', '', '-\tIf the Service Gap timer is running, the Service Gap is applied at PLMN selection as follows:', '', 'a)\tRe-registration to the registered PLMN: The remaining Service Gap timer value survives.', '', 'b)\tRegistration to a different PLMN: The remaining Service Gap timer value survives.', '', 'c)\tUSIM swap: The Service Gap timer is no longer running and the Service Gap feature does not apply, unless re-instantiated by the serving PLMN.', '', '-\tMultiple uplink packets and downlink packets are allowed during one RRC connection for UE operating within its Rate Control limits.', '', 'The following procedures are impacted by Service Gap Control:', '', '-\tRegistration Procedure, see clause\xa04.2.2.2 of TS\xa023.502\xa0[3];', '', '-\tUE Triggered Service Request, see clause\xa04.2.3.2 of TS\xa023.502\xa0[3];', '', 'NOTE\xa06:\tSince UE triggered Service Request is prevented by Service Gap timer, this implicitly prevents the UE from initiating UPF anchored Mobile Originated Data Transport in Control Plane CIoT 5GS Optimisation (see clause\xa04.24.1 of TS\xa023.502\xa0[3]), NEF Anchored Mobile Originated Data Transport (see clause\xa04.25.4 of TS\xa023.502\xa0[3]) and MO SMS over NAS in CM-IDLE (see clause\xa04.13.3.3 of TS\xa023.502\xa0[3]).', ''] | The system shall control the frequency at which User Equipment (UE) can access the network to ensure a minimum time gap between consecutive Mobile Originated data communications initiated by the UE. This control is intended to manage peak load situations in operator networks, particularly for small data allowance plans in Machine Type Communication (MTC) and Constrained IoT (CIoT) applications that are tolerant to service latency. The system shall not implement Service Gap Control for subscriptions with time-critical applications, such as regulatory prioritized services like Emergency services, as it may cause unacceptable latency. The system shall enforce a Service Gap Time parameter to set the Service Gap timer, which applies to all PDU Sessions initiated by the UE. The UE indicates its support for Service Gap Control in its Registration Request message to the Access Network Management Function (ANMF). The system shall apply Service Gap Control in the UE when a Service Gap Time is stored in the UE context and in the Access Network Management Function (ANMF) when the Service Gap Time is stored in the UE context. The system shall require the UE to remain in CM-IDLE mode for at least the duration of the Service Gap timer before allowing Mobile Originated user data transmission, with exceptions for procedures exempted from this requirement. The system shall start the Service Gap timer each time a UE transitions from CM-CONNECTED to CM-IDLE, unless the connection request was initiated by a Mobile Terminated event or specific procedures without a Follow-on Request indication and without Uplink data status. The system shall not initiate connection requests for Mobile Originated user plane data, Mobile Originated control plane data, or Mobile Originated SMS when a Service Gap timer is running. The system shall not initiate PDU Session Establishment Requests when a Service Gap timer is running, except for Emergency services which are allowed. The system shall not initiate further MO signalling, except for Mobility Registration procedure, Periodic Registration procedure, or access for regulatory prioritized services like Emergency services, when a Service Gap timer is running. The system shall ensure that the latest and up-to-date data
<h3>6.4.1 General</h3> | 23548.docx | 0.10185 | ['', 'Some real time network information, e.g. user path latency, are useful for application layer. In this release, in order to expose network information timely to local AF, the L-PSA UPF may expose i.e. QoS monitoring results as defined in clause\xa05.33.3 of TS\xa023.501\xa0[2], to the local AF.', '', 'NOTE\xa01:\tLocal PSA UPF can expose the QoS monitoring results to local AF via N6. How to deliver the information on N6 is out of the scope of the present document.', '', 'NOTE\xa02:\tSending QoS monitoring information that has not been properly integrated over time, i.e. with over-high frequency, can increase risk that the application may over-react to instantaneous radio events/conditions e.g. leading to service instability.', ''] | The system shall expose real-time network information, such as user path latency, to the application layer to enhance its performance and reliability. In this release, the Local PSA UPF is required to provide Quality of Service (QoS) monitoring results, as defined in clause 5.33.3 of TS 23.501[2], to the local Application Function (AF) through the L-PSA UPF. However, the specific method of delivering this information over the network, particularly via N6, is not detailed in this document and is considered beyond its scope. Additionally, the system must ensure that QoS monitoring information is integrated over time and not sent with overly high frequency to prevent potential service instability due to over-reaction to transient radio events or conditions.
<h4>5.15.2.2 Standardised SST values</h4> | 23501.docx | 0.12574 | ['', 'Standardized SST values provide a way for establishing global interoperability for slicing so that PLMNs can support the roaming use case more efficiently for the most commonly used Slice/Service Types.', '', 'The SSTs which are standardised are in the following Table\xa05.15.2.2-1.', '', 'Table 5.15.2.2-1: Standardised SST values', '', 'Slice/Service type', '', 'SST value', '', 'Characteristics', '', 'eMBB', '', '', '', '1', '', 'Slice suitable for the handling of 5G enhanced Mobile Broadband.', '', 'URLLC', '', '2', '', 'Slice suitable for the handling of ultra- reliable low latency communications.', '', 'MIoT', '', '3', '', 'Slice suitable for the handling of massive IoT.', '', 'V2X', '', '4', '', 'Slice suitable for the handling of V2X services.', '', 'HMTC', '', '5', '', 'Slice suitable for the handling of High-Performance Machine-Type Communications.', '', 'HDLLC', '', '6', '', 'Slice suitable for the handling of High Data rate and Low Latency Communications.', '', '', '', 'NOTE\xa01:\tThe support of all standardised SST values is not required in a PLMN. Services indicated in this table for each SST value can also be supported by means of other SSTs.', '', 'NOTE\xa02:\tA mapping of GSMA defined Network Slice Types (NEST) to standard SST values is defined in GSMA\xa0NG.116\xa0[137].', ''] | The system shall support standardized SST values to ensure global interoperability for slicing, enabling Public Land Mobile Networks (PLMNs) to efficiently facilitate roaming use cases for the most commonly used Slice/Service Types (eMBB, URLLC, MIoT, V2X, HMTC, HDLLC).
<h4>9.12.3.2 Slice related communication service creation </h4> | 23435.docx | 0.14464 | ['', 'Table 9.12.3.2-1 and Table 9.12.3.2-2 describe information elements for slice related communication service creation request and response between the VAL server and the NSCE server.', '', 'Table 9.12.3.2-1: Slice related communication service creation request', '', 'Information element', '', 'Status', '', 'Description', '', 'VAL server ID', '', 'M', '', 'The identifier of the VAL server', '', 'VAL service name', '', 'M', '', 'The name of the application service to be supported by the created slice related communication service, the value can be as followings:', '', 'V2X service;', '', 'Video streaming service;', '', 'Remote control service;', '', '…', '', '', '', 'VAL service ID', '', 'M', '', 'Identifier of the application service ', '', 'Area of interest', '', 'M', '', 'The service area for which the application service profile applies, which can be expressed as a geographical area (e.g. geographical coordinates), or a topological area (e.g. a list of TA).', '', 'Application service profile', '', 'M', '', 'The list of the requirements of the corresponding application service', '', '&gt; ReqInfo', '', 'M', '', 'The element containing the reqName and reqValue', '', '&gt;&gt;ReqName', '', 'M', '', 'The name of the application service requirement, the value of this IE can be as followings:', '', 'the resolution of a video service,', '', 'the end user numbers,', '', 'the latency,', '', '…', '', '&gt;&gt;ReqValue', '', 'M', '', 'The corresponding value of the application service requirement', '', '', '', 'Table 9.12.3.2-2: Slice related communication service creation response', '', 'Information element', '', 'Status', '', 'Description', '', 'VAL server ID', '', 'M', '', 'The identifier of the VAL server', '', 'VAL service ID', '', 'M', '', 'Identifier of the application service to be supported by the created slice related communication service.', '', 'Result', '', 'M', '', 'Indicates the success or failure of the slice related communication service creation', '', 'Network slice info List', '', 'O', '', '(see\xa0NOTE\xa01)', '', 'The list of the network slice info determined by NSCE', '', '&gt; Network slice info', '', 'O', '', '(see\xa0NOTE\xa01)', '', 'The network slice info which includes the attributes and the corresponding values of network slice', '', '&gt;&gt;S-NSSAI', '', 'O', '', '(see\xa0NOTE\xa01)', '', 'The identifier of network slice', '', '&gt;&gt;attributes of network slice', '', 'O', '', '(see\xa0NOTE\xa01)', '', 'The list of attributes of the serviceProfile e.g, <i>dLtThptPerSlice or </i>latencies of network slice as defined in <i>serviceProfile</i> TS 28.541[10]', '', '&gt;&gt;AttributeValues', '', 'O', '', '(see\xa0NOTE\xa01)', '', 'The corresponding values of the attributes of the service profiles that determined by the NSCE server ', '', 'Cause', '', 'O', '', '(see\xa0NOTE\xa02)', '', 'Indicates the cause of creation failure', '', 'NOTE\xa01: \tShall be present if the result is success and shall not be present otherwise', '', 'NOTE\xa02: \tShall be present if the result is failure and shall not be present otherwise', '', '', ''] | The system shall generate Table 9.12.3.2-1 and Table 9.12.3.2-2 to describe information elements for slice-related communication service creation request and response between the VAL server and the NSCE server. The system shall include 'Status', 'Description', 'VAL server ID', 'M', 'Area of interest', 'Application service profile', 'ReqName', 'ReqValue', 'Result', 'Network slice info List', 'S-NSSAI', 'attributes of network slice', 'AttributeValues', 'Cause' information elements in the tables. If the result is success, 'NOTE\xa01' shall be present and 'NOTE\xa02' shall not be present. If the result is failure, 'NOTE\xa02' shall be present and 'NOTE\xa01' shall not be present.
<h4>9.12.3.3 Slice related communication service reconfiguration</h4> | 23435.docx | 0.14672 | ['', 'Table 9.12.3.3-1 and Table 9.12.3.3-2 describe information elements for slice related communication service reconfiguration request and response between the VAL server and the NSCE server.', '', 'Table 9.12.3.3-1: Slice related communication service reconfiguration request', '', 'Information element', '', 'Status', '', 'Description', '', 'VAL server ID', '', 'M', '', 'The identifier of the VAL server', '', 'VAL service name ', '', 'M', '', 'The name of the application service to be upgrade/downgrade which requires the reconfiguration of the slice related communication service, the value can be as followings:', '', 'V2X service;', '', 'Video streaming service;', '', 'Remote control service;', '', '…', '', '', '', 'VAL service ID', '', 'M', '', 'Identifier of the application service', '', 'Area of interest', '', 'M', '', 'The service area for which the application profile applies, which can be expressed as a geographical area (e.g. geographical coordinates), or a topological area (e.g. a list of TA).', '', 'Application service profile', '', 'M', '', 'The list of the requirements of the corresponding application service to be changed', '', '&gt; ReqInfo', '', 'M', '', 'The element containing the reqName and reqValue', '', '&gt;&gt;ReqName', '', 'M', '', 'The name of the application service requirement, the value of this IE can be as followings:', '', 'the resolution of a video service,', '', 'the end user numbers,', '', 'the latency,', '', '…', '', '&gt;&gt;ReqValue', '', 'M', '', 'The corresponding updated value of the application service requirement', '', '', '', 'Table 9.12.3.3-2: Slice related communication service reconfiguration response', '', 'Information element', '', 'Status', '', 'Description', '', 'VAL server ID', '', 'M', '', 'The identifier of the VAL server', '', 'VAL service ID', '', 'M', '', 'Identifier of the application service', '', 'Result', '', 'M', '', 'Indicates the success or failure of the slice related communication service reconfiguration', '', 'Network slice info List', '', 'O (see\xa0NOTE\xa01)', '', 'The list of the network slice info updated by NSCE', '', '&gt; Network slice info', '', 'O (see\xa0NOTE\xa01)', '', 'The network slice info which includes the attributes and the corresponding values of network slice', '', '&gt;&gt;S-NSSAI', '', 'O (see\xa0NOTE\xa01)', '', 'The identifier of network slice', '', '&gt;&gt;Attributes of network slice', '', 'O (see\xa0NOTE\xa01)', '', 'The list of attributes of the serviceProfile e.g., <i>dLtThptPerSlice or </i>latencies of network slice as defined in <i>serviceProfile</i> TS 28.541[10]', '', '&gt;&gt;AttributeValues', '', 'O (see\xa0NOTE\xa01)', '', 'The corresponding values of the attributes of the service profiles that updated by the NSCE server', '', 'Cause', '', 'O', '', '(see\xa0NOTE\xa02)', '', 'Indicates the cause of reconfiguration failure', '', 'NOTE\xa01:\tShall be present if the result is success and shall not be present otherwise', '', 'NOTE\xa02:\tShall be present if the result is failure and shall not be present otherwise', '', ' ', ''] | The system shall provide information elements for slice-related communication service reconfiguration request and response between the VAL server and the NSCE server. The request shall include the VAL server ID, VAL service name, VAL service ID, Area of interest, and Application service profile containing the reqName and reqValue. The response shall indicate the success or failure of the reconfiguration, provide the updated Network slice info list, and include the cause of reconfiguration failure if applicable.
<h4>9.7.3.8 Transmission quality measurement notification</h4> | 23433.docx | 0.14925 | ['', 'Table 9.7.3.8-1 describes the information flow from the SEALDD client to the SEALDD server for notifying the transmission quality measurement reports.', '', 'Table\xa09.7.3.8-1: Transmission quality measurement notification', '', 'Information element', '', 'Status', '', 'Description', '', 'Transmission quality measurement reports list ', '', 'M', '', 'The generated transmission quality results in SEALDD server', '', '&gt; Measurement ID', '', 'M', '', 'Measurement identifiers, e.g. latency, bitrate, jitter', '', '&gt; Average measurement value', '', 'O', '', 'The average measurement value of measurement results', '', '&gt; Minimum measurement value ', '', 'O', '', 'The minimum measurement value of measurement results ', '', '&gt; maximum measurement value', '', 'O', '', 'The maximum measurement value of measurement results', '', '&gt; Standard deviation measurement value', '', 'O', '', 'Standard deviation measurement value of measurement results', '', '&gt; kPercentile measurement value', '', 'O', '', 'Indicates the kpercentile measurement value of measurement results', '', '&gt; Measurement period', '', 'O', '', 'Indicates the measurement period ', '', '&gt; Timestamp', '', 'O', '', 'Indicates the timestamp of measurement results', '', '', ''] | The system shall provide a detailed transmission quality measurement report from the SEALDD client to the SEALDD server. This report shall include the following information elements: 1. The system shall transmit the list of generated transmission quality results in the SEALDD server. 2. The system shall include measurement identifiers such as latency, bitrate, and jitter in the transmission quality measurement reports list. 3. The system shall convey the average measurement value of the transmission quality results. 4. The system shall provide the minimum measurement value of the transmission quality results. 5. The system shall indicate the maximum measurement value of the transmission quality results. 6. The system shall include the standard deviation measurement value of the transmission quality results. 7. The system shall indicate the k-percentile measurement value of the transmission quality results. 8. The system shall specify the measurement period for the transmission quality results. 9. The system shall include the timestamp of the measurement results.
<h4>14.3.2.15 QoS downgrade indication</h4> | 23434.docx | 0.13447 | ['', 'Table\xa014.3.2.15-1 describes the information flow QoS downgrade indication from the NRM client to the NRM server.', '', 'Table\xa014.3.2.15-1: QoS downgrade indication', '', 'Information element', '', 'Status', '', 'Description', '', 'VAL UE ID', '', 'M', '', 'The identifier of the VAL UE which indicates the QoS downgrade.', '', 'QoS downgrade report ', '', 'M', '', 'The report including the expected or actual QoS / QoE parameters which were downgraded (i.e. latency, throughput, reliability, jitter). This report may be configured by the end-to-end QoS management response message.', '', '', ''] | The system shall provide a QoS downgrade indication from the Network Resource Management (NRM) client to the NRM server, as detailed in Table 14.3.2.15-1. This indication should include a Status element with a defined Value Identifier (VID) for the Quality of Service (QoS) downgrade report. The QoS downgrade report must encompass essential parameters such as latency, throughput, reliability, and jitter, which may have been downgraded. This report is configurable by the end-to-end QoS management response message and is crucial for maintaining service quality and user experience.
<h4>14.3.2.24 TSC stream availability discovery response</h4> | 23434.docx | 0.14494 | ['', 'Table\xa014.3.2.24-1 describes the information flow TSC stream availability discovery response from the NRM server to the VAL server.', '', 'Table\xa014.3.2.24-1: TSC stream availability discovery response', '', 'Information element', '', 'Status', '', 'Description', '', 'Result', '', 'M', '', 'Result includes success or failure of the TSC stream availability discovery with the underlying network.', '', 'Stream specification', '', 'M', '', 'Stream specification includes MAC addresses of the source and destination DS-TT ports (e.g. as defined in IEEE\xa0802.1CB\xa0[37]).', '', 'List of traffic specifications', '', 'M', '', 'The traffic classes supported by the DS-TTs and available end-to-end MaxLatency value per traffic class. The VAL server should not request lower latency than the available end-to-end latency.', '', '', ''] | The system shall provide a TSC stream availability discovery response from the NRM server to the VAL server as described in Table 14.3.2.24-1. This response shall include the status of the TSC stream availability discovery, indicating success or failure based on the underlying network conditions. Additionally, the response must contain the stream specification, which includes the MAC addresses of the source and destination DS-TT ports as defined in IEEE 802.1CB [37]. Furthermore, the system shall include a list of traffic specifications, detailing the traffic classes supported by the DS-TTs and the available end-to-end MaxLatency value per traffic class. The VAL server is required to utilize this information and should not request a lower latency than what is available end-to-end.
<h2>4.1 General concepts</h2> | 23501.docx | 0.14915 | ['', 'The 5G System architecture is defined to support data connectivity and services enabling deployments to use techniques such as e.g. Network Function Virtualization and Software Defined Networking. The 5G System architecture shall leverage service-based interactions between Control Plane (CP) Network Functions where identified. Some key principles and concept are to:', '', '-\tSeparate the User Plane (UP) functions from the Control Plane (CP) functions, allowing independent scalability, evolution and flexible deployments e.g. centralized location or distributed (remote) location.', '', '-\tModularize the function design, e.g. to enable flexible and efficient network slicing.', '', '-\tWherever applicable, define procedures (i.e. the set of interactions between network functions) as services, so that their re-use is possible.', '', '-\tEnable each Network Function and its Network Function Services to interact with other NF and its Network Function Services directly or indirectly via a Service Communication Proxy if required. The architecture does not preclude the use of another intermediate function to help route Control Plane messages (e.g. like a DRA).', '', '-\tMinimize dependencies between the Access Network (AN) and the Core Network (CN). The architecture is defined with a converged core network with a common AN - CN interface which integrates different Access Types e.g. 3GPP access and non-3GPP access.', '', '-\tSupport a unified authentication framework.', '', '-\tSupport "stateless" NFs, where the "compute" resource is decoupled from the "storage" resource.', '', '-\tSupport capability exposure.', '', '-\tSupport concurrent access to local and centralized services. To support low latency services and local access to data networks, UP functions can be deployed close to the Access Network.', '', '-\tSupport roaming with both Home routed traffic as well as Local breakout traffic in the visited PLMN.', ''] | The system shall separate the User Plane (UP) functions from the Control Plane (CP) functions to allow independent scalability, evolution, and flexible deployments, potentially in a centralized or distributed location. The system shall modularize the function design to enable flexible and efficient network slicing. The system shall define procedures as services where possible to facilitate their reuse, allowing each Network Function and its Network Function Services to interact directly or indirectly via a Service Communication Proxy if necessary. The system shall minimize dependencies between the Access Network (AN) and the Core Network (CN), supporting a converged core network with a common AN-CN interface that integrates different Access Types. The system shall support a unified authentication framework to ensure consistent security measures across the network. The system shall support "stateless" Network Functions (NFs) by decoupling compute resources from storage resources. The system shall support capability exposure to allow for transparent interaction with various network functions and services. The system shall support concurrent access to local and centralized services, enabling low latency services and local access to data networks through the deployment of UP functions close to the Access Network. The system shall support roaming with both Home routed traffic and Local breakout traffic in the visited PLMN, ensuring seamless connectivity and service continuity.
<h5>6.1.3.27.2 UL/DL policy control based on round-trip latency requirement</h5> | 23503.docx | 0.097903 | ['', 'The AF may provide a round-trip (RT) latency indication together with a single direction delay requirement between the UE and the PSA UPF expressed as the QoS Reference or the individual QoS parameters (as described in clause\xa06.1.3.22). The RT latency indication indicates the need to meet the RT latency requirement of the service data flow, i.e. doubling of the single direction delay requirement between the UE and the PSA UPF.', '', 'Based on the RT latency requirement received from the AF or locally configured in the PCF, the PCF authorizes the AF request and can split the RT latency requirement into two PDBs of two PCC rules, used for the UL QoS Flow and DL QoS Flow to carry the UL and DL traffics of the service respectively. The two PDBs can be unequal, but their sum shall not exceed the RT latency requirement.', '', 'Based on the RT latency requirements, the PCF shall generate UL and DL QoS monitoring policies in the PCC rules associated to the two correlated QoS Flows respectively to enable RT latency tracking. The uplink and downlink delay for the two QoS Flows shall be tracked by PCF independently.', '', 'When the QoS monitoring results are reported to PCF, the PCF can derive and track the RT latency by combining the QoS monitoring reports for the UL and the DL packet delay. Based on the QoS monitoring results, the PCF may adjust the PDBs of one or both PCC rules under the consideration of the RT latency requirement using SM Policy Association Modification procedure described in clause\xa04.16.5.2 of TS\xa023.502\xa0[3] to better fit the new situation.', '', 'NOTE:\tHow the PCF derives the round-trip latency and takes policy decisions is up to implementation.', '', 'If the UL and DL traffic of the service have different QoS requirements (e.g. different one-way delay), the AF may provide the QoS requirements with RT latency indication in the AF Session with required QoS request for UL and DL Flow Descriptions. The PCF then identifies the UL and DL service data flows with RT latency indicator for RT latency control. In this case, the RT latency requirement of the service is described by the sum of the UL and DL delay requirements.', ''] | The system shall provide a round-trip (RT) latency indication along with a single direction delay requirement between the User Equipment (UE) and the Packet Data Convergence Function (PDCF) Upstream Packet Function (UPF), expressed as the Quality of Service (QoS) Reference or individual QoS parameters. The system shall allow the PCF to authorize the Access Federation (AF) request and split the RT latency requirement into two Packet Data Buffer (PDB) units, each associated with a Packet Classifier (PCC) rule, for carrying the User-Level (UL) and Data-Link (DL) traffic of the service respectively. The system shall enable the PCF to generate UL and DL QoS monitoring policies in the associated PCC rules to independently track the uplink and downlink delays for the two QoS Flows. The system shall allow the PCF to derive and track the RT latency by combining the QoS monitoring reports for the UL and DL packet delays. The system shall permit the PCF to adjust the PDBs of one or both PCC rules under the consideration of the RT latency requirement using the SM Policy Association Modification procedure, to better fit the new situation. The system shall allow the AF to provide the QoS requirements with RT latency indication for both UL and DL Flow Descriptions if the UL and DL traffic of the service have different QoS requirements.
<h4>6.1.3.22 AF session with required QoS</h4> | 23503.docx | 0.12689 | ['', 'The AF may request that a data session to a UE is set up with a specific QoS (e.g. low latency or PDV) and priority handling. The AF can request the network to provide QoS for the AF session based on the service requirements with the help of a QoS Reference parameter that refers to pre-defined QoS information. Instead of the QoS Reference, the AF may provide individual QoS parameters associated to the Flow Description.', '', 'a)\tWhen the AF provides only a QoS Reference to determine the QoS parameters but no individual QoS parameters:', '', '-\tWhen the PCF authorizes the service information from the AF, it derives the QoS parameters of the PCC rule based on the service information and the indicated QoS Reference.', '', 'NOTE\xa01:\tA SLA has to be in place between the operator and the ASP defining the possible QoS levels and their charging rates. For each of the possible pre-defined QoS information sets, the PCF needs to be configured with the corresponding QoS parameters and their values as well as the appropriate Charging key (or receive this information from the UDR).', '', '-\tThe AF may change the QoS by providing a different QoS Reference while the AF session is ongoing. If this happens, the PCF shall update the related QoS parameter sets in the PCC rule accordingly.', '', 'b)\tWhen the AF provides individual QoS parameters instead of a QoS Reference:', '', '-\tThe AF provides one or more of the following individual QoS parameters, i.e. Requested Priority, Maximum Burst Size, Requested 5GS Delay, Requested Maximum Bitrate, Requested Guaranteed Bitrate and Requested Packet Error Rate.', '', 'NOTE\xa02:\tDifferent combinations of individual QoS parameters with specific parameter names exist and they are described in TS\xa023.501\xa0[2] (for Time Sensitive Communication), in clause\xa06.1.3.23 (for integration with Time Sensitive Networking) and in TS\xa029.514\xa0[36].', '', '-\tIf the AF request for QoS is sent via the TSCTSF and the request contains a Requested 5GS Delay, the TSCTSF determines a Requested PDB considering the UE-DS-TT Residence Time (either provided by the PCF or pre-configured).', '', '-\tWhen the PCF authorizes the service information from the AF, it derives the QoS parameters of the PCC rule based on the service information and the individual QoS parameters received from the AF and TSCTSF. The PCF should select a standardized, pre-configured or existing dynamically assigned 5QI that matches the individual QoS parameters. If no 5QI exists that matches the individual QoS parameters, the PCF generates a new dynamically assigned 5QI based on the individual QoS parameters.', '', '-\tThe AF may change the QoS by providing different values for the individual QoS parameters while the AF session is ongoing. If this happens, the PCF shall update the related QoS parameter sets in the PCC rule accordingly.', '', '-\tThe PCF may reject the individual QoS parameters received from the AF based on operator policy or impossibility to support the requested values of the individual QoS parameters. If this happens, the PCF may provide in the response to the AF one or more combinations of individual QoS parameters that can be supported.', '', '\tIn addition to the QoS Reference or the individual QoS parameters described above, the AF may provide further parameters associated with the Flow Description, e.g. parameters that describe traffic characteristics as described in clause\xa06.1.3.23 or 6.1.3.23a and Indication of ECN marking for L4S.', '', '\tThe AF may also provide the PCF with QoS duration and QoS inactivity interval. The requested QoS is applied to each QoS duration interval. Once the PCF receives the request from the AF, the PCF provides a PCC Rule with the QoS parameters to SMF to allocate resources. The PCF may allocate resources at the beginning of each QoS duration interval and release the resources at the end of the corresponding QoS duration interval. This process is repeated until the AF session is revoked. If the AF has subscribed to the PCF and resource allocation for any of the QoS duration interval fails, the PCF informs the AF of the resource allocation failure.', '', 'NOTE\xa03:\tWhen leveraging the QoS duration and the QoS inactivity interval, both are expected to be in the order of minutes to avoid too frequent signalling between RAN, AF and 5GC/PCF.', '', 'If the AF provides an explicit indication (i.e. Indication of ECN marking for L4S) that the UL and/or DL of the service data flow supports ECN marking for L4S or the PCF decides, based on local configuration, that the service data flow supports ECN marking for L4S, then the PCF may explicitly, or implicitly (based on PCF/SMF local configuration), indicate to the SMF to enable for ECN marking for L4S. The PCF decision may be taken, based on local configuration in PCF and SMF and L4S traffic detection result. If L4S support is detected on the UL and/or DL traffic of the service data flow, the QoS flow is enabled with ECN marking for L4S, see clause\xa05.37.3 of TS\xa023.501\xa0[2].', '', 'The PCF generates a PCC Rule with service data flow filter (including IP Packet Filter set as in clause\xa05.7.6.2 of TS\xa023.501\xa0[2]) or Ethernet Packet Filter set as in clause\xa05.7.6.3 of TS\xa023.501\xa0[2]) derived from the Flow Descriptions provided by the AF, the derived PCC rule QoS parameters such a 5QI, ARP, GBR and MBR (see clause\xa06.3.1 for all possible PCC rule QoS parameters) and the associated TSC Assistance Container as received from the TSN AF or TSCTSF.', '', 'For TSC QoS, the PCF derives the 5QI value as defined in clause\xa05.27.3 of TS\xa023.501\xa0[2], the PCF derives the MBR using the Requested Maximum Bitrate provided by the AF and sets the GBR equal to the MBR unless the AF provides a Requested Guaranteed Bitrate, in which case the MBR and GBR are set separately.', '', 'If the PCF gets informed about Policy Control Request Triggers relevant for the AF session, the PCF shall inform the AF about it as defined in clause\xa06.1.3.18.', '', 'If an AF session can adjust to different QoS parameter combinations, the AF may provide Alternative Service Requirements in a prioritized order (indicating the preference of the QoS requirements with which the service can operate) in addition to the QoS Reference or individual QoS parameters. Alternative Service Requirements contain:', '', '-\tWhen the AF requests the network to provide QoS with a QoS Reference, one or more QoS Reference parameters in a prioritized order.', '', '-\tWhen the AF requests the network to provide QoS with individual QoS parameters, one or more Requested Alternative QoS Parameter Set(s) in a prioritized order. Each Requested Alternative QoS Parameter Set is comprised of the following individual parameters: Requested 5GS Delay, Requested Guaranteed Flow Bitrate and Requested Packet Error Rate. Each requested Alternative QoS Parameter Set may also include a Maximum Burst Size parameter.', '', '\tIf the AF request is sent via the TSCTSF, the TSCTSF determines a Requested PDB considering the Requested 5GS Delay and the UE-DS-TT Residence Time.', '', 'An AF that provides Alternative Service Requirements shall also subscribe to receive notifications from the PCF for successful resource allocation and when the QoS targets can no longer (or can again) be fulfilled as described in clause\xa06.1.3.18.', '', 'When the PCF authorizes the service information from the AF and generates a PCC rule, it shall also derive Alternative QoS Parameter Sets for this PCC rule based on the QoS Reference parameters or the Requested Alternative QoS Parameter Sets in the Alternative Service Requirements. If the AF provided Requested Alternative QoS Parameter Sets in the request, the PCF may reject any of the Requested Alternative QoS Parameter Sets it has received based on operator policy or impossibility to support the requested values of the individual parameters. If this happens, the PCF may provide in the response to the AF one or more Requested Alternative QoS Parameters Sets that can be supported.', '', 'The PCF shall enable QoS Notification Control and include the derived Alternative QoS parameter sets (in the same prioritized order indicated by the AF) in the PCC rule sent to the SMF. When the PCF notifies the AF that QoS targets can no longer be fulfilled, the PCF shall include the QoS Reference parameter or the set of Requested Alternative QoS Parameters corresponding to the Alternative QoS parameter set referenced by the SMF, or an indication that the lowest priority QoS Reference or the lowest priority set of Requested Alternative QoS Parameters of the Alternative Service Requirements cannot be fulfilled (as described in clause\xa06.1.3.18).', '', 'The PCF may generate policies to request to monitor the Traffic Parameter (i.e. N6 jitter range associated with DL Periodicity) and include it into a PCC rule based local policy. Based on the received PCC rule or local configuration, the SMF indicates UPF to monitor and report the requested traffic characteristics as described in clause\xa05.37.8.2 in TS\xa023.501\xa0[2].', '', 'NOTE\xa04:\tThe AF behaviour is out of the scope of this TS\xa0but can include adaptation to the change of QoS (e.g. rate adaptation) as well as application layer signalling with the UE.', '', 'The AF may change the Alternative Service Requirements while the AF session is ongoing. If this happens, the PCF shall update the Alternative QoS parameter sets in the PCC rule accordingly.', '', 'The AF may indicate to the PCF that the UE does not need to be informed about changes related to Alternative QoS Profiles. With this indication received from the AF, the PCF decides whether to disable the notifications to the UE when changes related to the Alternative QoS Profiles occur and sets the Disable UE notifications at changes related to Alternative QoS Profiles parameter in the PCC rule accordingly.', ''] | The system shall provide mechanisms for the Access Federation (AF) to request Quality of Service (QoS) parameters for data sessions to User Equipment (UE), including low latency, priority handling, and other service requirements. The AF can specify QoS using a QoS Reference parameter or individual QoS parameters associated with the Flow Description. The system shall allow the Access Federation (AF) to request QoS by providing either a QoS Reference parameter or individual QoS parameters. If individual QoS parameters are provided, the system shall derive QoS parameters for the Packet Class Map (PCC) rule based on the service information and the individual QoS parameters received from the AF. The system shall enable the Access Federation (AF) to change QoS parameters by providing a different QoS Reference or individual QoS parameters while the AF session is ongoing. In response, the system shall update the related QoS parameter sets in the PCC rule accordingly. The system shall support the provision of additional parameters associated with the Flow Description, such as traffic characteristics and ECN marking for L4S, and allow the AF to provide further parameters associated with the Flow Description. The system shall generate policies to request monitoring of Traffic Parameters and include them into a PCC rule based on local policy. The system shall enable QoS Notification Control and include derived Alternative QoS parameter sets in the PCC rule sent to the Service Mobility Framework (SMF). The system shall allow the Access Federation (AF) to provide Alternative Service Requirements in a prioritized order, including Requested Alternative QoS Parameter Sets. The system shall derive Alternative QoS Parameter Sets for the PCC rule based on the QoS Reference parameters or the Requested Alternative QoS Parameter Sets in the Alternative Service Requirements. The system shall allow the Access Federation (AF) to change the Alternative Service Requirements while the AF session is ongoing. In response, the system shall update the Alternative QoS parameter sets in the PCC rule accordingly. The system shall provide mechanisms for the Access Federation (AF) to adapt to changes in QoS, including rate adaptation, and application layer signalling with the UE. The system
<h4>6.1.3.28 AF requested QoS for a UE or group of UEs not identified by a UE address</h4> | 23503.docx | 0.11673 | ['', 'The AF may request that the data session(s) for a UE (identified by a GPSI) or a group of UEs (identified by an External Group ID) for a specific DNN and S-NSSAI are set up with a specific QoS (e.g. low latency or PDV) and priority handling. The request from the AF may also include parameters for QoS monitoring and parameters that describe the traffic characteristics.', '', 'According to the QoS parameters for AF session with QoS as described in clause\xa06.1.3.22, the parameters that describe the traffic characteristics for AF session with QoS as described in clause\xa06.1.3.23a, and the parameters to subscribe to be notified of the QoS Monitoring reports as described in clause\xa06.1.3.21, the AF request information may include:', '', '-\tDNN and S-NSSAI;', '', '-\tInformation about target UEs: External Group Identifier or GPSI;', '', '-\tFlow Descriptions as described in clause\xa06.1.3.6;', '', 'NOTE\xa01:\tAt the time of providing Flow Description from AF, the AF can only provide the server side information as Flow Description, e.g. 3-tuple(s) including protocol, server side IP address and port number. At the time of applying the Flow Description for generation of PCC rules, the PCF can supplement the UE side information, e.g. UE IP address and port.', '', '-\tTraffic characteristics as described in clause\xa06.1.3.23 or clause\xa06.1.3.23a;', '', '-\tQoS parameters (e.g. QoS Reference or individual QoS parameters or Alternative QoS Parameter Set) as defined in clause\xa06.1.3.22;', '', '-\tQoS parameters for monitoring as defined in clause\xa06.1.3.21;', '', 'NOTE\xa02:\tThe AF can support monitoring of specific performance characteristic by requesting the Notification control with Alternative QoS Profiles as defined in clause\xa05.7.2.4.1b of TS\xa023.501\xa0[2] and deriving the specific degraded QoS characteristic (e.g. GFBR, PDB or PER) and the way it is degraded with the "GFBR can no longer be guaranteed" notifications and indications to Alternative QoS Profile.', '', '-\tTemporal invalidity condition (start-time, end-time), indicate the time period when there will be no user payload for the DNN/S-NSSAI and Flow Descriptions provided with the request (e.g. at night or on weekends);', '', '-\tSubscription to events as defined in clause\xa06.1.3.18.', '', 'The NEF determines whether or not to invoke the TSCTSF in the same way as for AF session with required QoS procedure, as described in step\xa02 of clause\xa04.15.6.6 in TS\xa023.502\xa0[3].', '', 'In case the TSCTSF is not used, the NEF stores the AF request on UDR. The PCF receives the AF requested QoS information from the UDR as described in clause\xa04.15.6.14 of TS\xa023.502\xa0[3]. If the AF requested QoS information contains temporal invalidity condition, the PCF activates, modifies, or removes PCC rules corresponding to the QoS information as needed based on the invalidity conditions.', '', 'In the case that the TSCTSF is used, the TSCTSF receives the AF requested QoS information from the NEF. The TSCTSF applies the AF requested QoS information as described in clause\xa05.20c of TS\xa023.501\xa0[2] and clause\xa04.15.6.14 of TS\xa023.502\xa0[3].', ''] | The system shall: 1. Allow the Access Federation (AF) to request specific Quality of Service (QoS) parameters for data sessions of a User Equipment (UE) or a group of UEs, including low latency, priority handling, and QoS monitoring parameters. 2. Include DNN (Data Network Name) and S-NSSAI (Service Network Signaling Application Identifier) in the AF request information. 3. Provide information about target UEs, including External Group Identifier (GPSI) or UE IP address and port. 4. Incorporate Flow Descriptions, supplemented by the PCF (Policy and Charging Control) with UE side information, for the generation of Policy Control Rules (PCC). 5. Describe traffic characteristics for AF sessions, as per the specified clauses. 6. Define QoS parameters, including QoS Reference, individual QoS parameters, and Alternative QoS Parameter Sets, as per the specified clauses. 7. Specify QoS parameters for monitoring, as per the specified clauses. 8. Enable the AF to request notifications for specific performance characteristics degradation, such as GFBR (Guaranteed Forwarding Bit Rate) PDB (Packet Data Rate) or PER (Packet Error Rate), using Alternative QoS Profiles. 9. Include temporal invalidity conditions to indicate specific time periods when user payload will not be present for the DNN/S-NSSAI and Flow Descriptions. 10. Allow subscriptions to events as defined in the specified clauses. 11. Determine whether to invoke the Traffic Control and Service Function (TSCTSF) based on the AF session's required QoS procedure, as per the specified steps. 12. Store AF requests on the User Data Register (UDR) if the TSCTSF is not used, and activate, modify, or remove PCC rules based on invalidity conditions. 13. Receive AF requested QoS information from the NEF (Network Element Function) and apply it using the TSCTSF, as per the specified clauses.
<h3>6.3.5 AMF discovery and selection</h3> | 23501.docx | 0.13987 | ['', 'The AMF discovery and selection functionality is applicable to both 3GPP access and non-3GPP access.', '', 'The AMF selection functionality can be supported by the 5G-AN (e.g. RAN, N3IWF) and is used to select an AMF instance for a given UE. An AMF supports the AMF selection functionality to select an AMF for relocation or because the initially selected AMF was not an appropriate AMF to serve the UE (e.g. due to change of Allowed NSSAI). Other CP NF(s), e.g. SMF, supports the AMF selection functionality to select an AMF from the AMF set when the original AMF serving a UE is unavailable.', '', 'The TSCTSF shall use the AMF discovery functionality to determine the AMFs serving the TAs in the spatial validity condition provided by the AF.', '', '5G-AN selects an AMF Set and an AMF from the AMF Set under the following circumstances:', '', '1)\tWhen the UE provides no 5G-S-TMSI nor the GUAMI to the 5G-AN.', '', '2)\tWhen the UE provides 5G-S-TMSI or GUAMI but the routing information (i.e. AMF identified based on AMF Set ID, AMF pointer) present in the 5G-S-TMSI or GUAMI is not sufficient and/or not usable (e.g. UE provides GUAMI with an AMF region ID from a different region).', '', '3)\tAMF has instructed AN that the AMF (identified by GUAMI(s)) is unavailable and no target AMF is identified and/or AN has detected that the AMF has failed.', '', '4)\tWhen the UE attempts to establish a signalling connection, and the following conditions are met:', '', '-\tthe 5G-AN knows in what country the UE is located; and', '', '-\tthe 5G-AN is connected to AMFs serving different PLMNs of different countries; and', '', '-\tthe UE provides a 5G-S-TMSI or GUAMI, which indicates an AMF serving a different country to where the UE is currently located; and', '', '-\tthe 5G-AN is configured to enforce selection of the AMF based on the country the UE is currently located.', '', "\tThen the 5G-AN shall select an AMF serving a PLMN corresponding to the UE's current location. How 5G-AN selects the AMF in this case is defined in TS\xa038.410\xa0[125].", '', 'NOTE:\tAMF selection case 4) does not apply if 5G-AN nodes serves one country only.', '', 'In the case of NF Service Consumer based discovery and selection, the CP NF selects an AMF from the AMF Set under the following circumstances:', '', '-\tWhen the AMF has instructed CP NF that a certain AMF identified by GUAMI(s) is unavailable and the CP NF was not notified of target AMF; and/or', '', '-\tCP NF has detected that the AMF has failed; and/or', '', "-\tWhen the selected AMF does not support the UE's Preferred Network Behaviour; and/or", '', '-\tWhen the selected AMF does not support the High Latency communication for NR RedCap UE.', '', 'In the case of delegated discovery and associated selection, the SCP selects an AMF from the corresponding AMF Set under the following circumstances:', '', '-\tThe SCP gets an indication "select new AMF within SET" from the CP NF; and/or', '', '-\tSCP has detected that the AMF has failed.', '', 'The AMF selection functionality in the 5G-AN may consider the following factors for selecting the AMF Set:', '', '-\tAMF Region ID and AMF Set ID derived from GUAMI;', '', '-\tRequested NSSAI;', '', '-\tLocal operator policies;', '', '-\t5G CIoT features indicated in RRC signalling by the UE;', '', '-\tIAB-indication;', '', '-\tNB-IoT RAT Type;', '', '-\tCategory M Indication;', '', '-\tNR RedCap Indication;', '', '-\tSNPN Onboarding indication as indicated in 5G-AN signalling by the UE;', '', '-\tMobile IAB-indication.', '', 'AMF selection functionality in the 5G-AN or CP NFs or SCP considers the following factors for selecting an AMF from AMF Set:', '', '-\tAvailability of candidate AMF(s).', '', '-\tLoad balancing across candidate AMF(s) (e.g. considering weight factors of candidate AMFs in the AMF Set).', '', '-\tIn 5G-AN, 5G CIoT features indicated in RRC signalling by the UE.', '', '-\tIn 5G-AN, SNPN Onboarding indication as indicated in 5G-AN signalling by the UE.', '', 'When the UE accesses the 5G-AN with a 5G-S-TMSI or GUAMI that identifies more than one AMF (as configured during N2 setup procedure), the 5G-AN selects the AMF considering the weight factors.', '', 'When 5G-S-TMSI or GUAMI provided by the UE to the 5G-AN contains an AMF Set ID that is usable, and the AMF identified by AMF pointer that is not usable (e.g. AN detects that the AMF has failed) or the corresponding AMF indicates it is unavailable (e.g. out of operation) then the 5G-AN uses the AMF Set ID for selecting another AMF from the AMF set considering the factors above.', '', 'The discovery and selection of AMF in the CP NFs or SCP follows the principle in clause\xa06.3.1', '', 'In the case of NF Service Consumer based discovery and selection, the AMF or other CP NFs shall utilize the NRF to discover the AMF instance(s) unless AMF information is available by other means, e.g. locally configured on AMF or other CP NFs. The NRF provides the NF profile(s) of AMF instance(s) to the AMF or other CP NFs. The AMF selection function in the AMF or other CP NFs selects an AMF instance as described below:', '', 'When NF Service Consumer performs discovery and selection the following applies:', '', '-\tIn the case of AMF discovery and selection functionality in AMF or other CP NFs use GUAMI (in the SNPN case, along with NID of the SNPN that owns the AMF instances to be discovered and selected) or TAI to discover the AMF instance(s), the NRF provides the NF profile of the associated AMF instance(s). If an associated AMF is unavailable due to AMF planned removal, the NF profile of the backup AMF used for planned removal is provided by the NRF. If an associated AMF is unavailable due to AMF failure, the NF profile of the backup AMF used for failure is provided by the NRF. If AMF pointer value in the GUAMI is associated with more than one AMF, the NRF provides all the AMFs associated with this AMF pointer value. If no AMF instances related to the indicated GUAMI can be found, the NRF may provide a list of NF profiles of candidate AMF instances in the same AMF Set. The other CP NF or AMF may select any AMF instance from the list of candidate AMF instances. If no NF profiles of AMF is returned in the discovery result, the other CP NF or AMF may discover an AMF using the AMF Set as below.', '', '-\tIn the case of AMF discovery and selection functionality in AMF use AMF Set to discover AMF instance(s), the NRF provides a list of NF profiles of AMF instances in the same AMF Set.', '', '-\tAt intra-PLMN mobility, the AMF discovery and selection functionality in AMF may use AMF Set ID, AMF Region ID, the target location information, S-NSSAI(s) of Allowed NSSAI to discover target AMF instance(s). The NRF provides the target NF profiles matching the discovery.', '', '-\tAt intra-SNPN mobility, the AMF discovery and selection functionality in AMF may use AMF Set ID, AMF Region ID (along with NID of the SNPN that owns the AMF instances to be discovered and selected), the target location information, S-NSSAI(s) of Allowed NSSAI, AMF support of SNPN Onboarding (if the UE is registered for SNPN Onboarding) to discover target AMF instance(s). The NRF provides the target NF profiles matching the discovery.', '', '-\tAt inter PLMN mobility, the source AMF selects an AMF instance(s) in the target PLMN by querying target PLMN level NRF via the source PLMN level NRF with target PLMN ID. The target PLMN level NRF returns an AMF instance address based on the target operator configuration. After the Handover procedure the AMF may select a different AMF instance as specified in clause\xa04.2.2.2.3 of TS\xa023.502\xa0[3].', '', 'In the context of Network Slicing, the AMF selection is described in clause\xa05.15.5.2.1.', '', 'When delegated discovery and associated selection is used, the following applies:', '', '-\tIf the CP NF includes GUAMI or TAI in the request, the SCP selects an AMF instance associated with the GUAMI or TAI and sends the request to a selected AMF service instance if it is available. The following also applies:', '', '-\tIf none of the associated AMF service instances are available due to AMF planned removal, an AMF service instance from the backup AMF used for planned removal is selected by the SCP;', '', '-\tIf none of the associated AMF service instances are available due to AMF failure, an AMF service instance from the backup AMF used for failure is selected by the SCP;', '', '-\tIf no AMF service instances related to the indicated GUAMI (in the SNPN case, along with NID of the SNPN that owns the AMF instances to be discovered and selected) can be found the SCP selects an AMF instance from the AMF Set; or', '', '-\tAMF Pointer value used by more than one AMF, SCP selects one of the AMF instances associated with the AMF Pointer.', '', '-\tIf the CP NF includes AMF Set ID in the request, the SCP selects AMF/AMF service instances in the provided AMF Set.', '', '-\tAt intra-PLMN mobility, if a target AMF instance needs to be selected, the AMF may provide AMF Set ID, AMF Region ID, and the target location information, S-NSSAI(s) of Allowed NSSAI in the request, optionally NRF to use. The SCP will select a target AMF instance matching the discovery.', '', '-\tAt intra-SNPN mobility, if a target AMF instance needs to be selected, the AMF may provide AMF Set ID, AMF Region ID along with NID of the SNPN that owns the AMF instances to be discovered and selected, and the target location information, S-NSSAI(s) of Allowed NSSAI, AMF support of SNPN Onboarding in the request (if the UE is registered for SNPN Onboarding), optionally NRF to use. The SCP will select a target AMF instance matching the discovery.', '', '-\tAt inter PLMN mobility, the source AMF selects indicates "roaming" to the SCP. The SCP interacts with the NRF in source PLMN so that the NRF in source PLMN can discover an AMF in the target PLMN via target PLMN NRF.', ''] | The system shall support the AMF discovery and selection functionality applicable to both 3GPP access and non-3GPP access. The system shall utilize the AMF selection functionality to select an appropriate AMF instance for a given User Equipment (UE), considering factors such as unavailability, change of Allowed Network Service Access Points (NSSAIs), and load balancing across candidate AMF instances. The system shall use the AMF discovery functionality to determine the AMFs serving the Traffic Serving (TS) nodes in the spatial validity condition provided by the Access Network (AN). The system shall select an AMF Set and an AMF from the AMF Set under specified circumstances, including when the UE provides no 5G-S-TMSI nor the Globally Unique Mobile Identifier (GUAMI), when the provided 5G-S-TMSI or GUAMI is insufficient or unsuitable, when an AMF has instructed the system that a certain AMF is unavailable, and when the system attempts to establish a signalling connection with a UE located in a different country. The system shall consider factors such as AMF Region ID, AMF Set ID derived from GUAMI, requested NSSAI, local operator policies, 5G Cloud-RAN (C-RAN) features indicated in Radio Resource Control (RRC) signalling by the UE, Internet of Things (IoT) features indicated in RRC signalling, In-band Signaling Network Node (ISN) support, and NR RedCap UE indication when selecting an AMF. The system shall consider factors such as availability of candidate AMF(s), load balancing across candidate AMF(s), 5G Cloud-RAN features indicated in RRC signalling by the UE, and NR RedCap UE indication when selecting an AMF from an AMF Set. The system shall select an AMF instance considering the weight factors of candidate AMF(s) when the UE accesses the system with a 5G-S-TMSI or GUAMI that identifies more than one AMF. The system shall use the AMF Set ID and AMF pointer value in the GUAMI to select an AMF when the provided
<h3>6.13.2 Input Data</h3> | 23288.docx | 0.12495 | ['', 'The NWDAF supporting data analytics on Redundant Transmission Experience shall be able to collect UE mobility information from OAM, MDAS/MDAF, 5GC and AFs and service data from AF, as described in clause\xa06.7.2.2. In addition, NWDAF shall be able to collect the information for PDU session which is established with redundant transmission from the SMF. UE mobility information is specified in Table 6.7.2.2-1 and service data from AF related to UE mobility in Table 6.7.2.2-2. In addition, the NWDAF shall be able to collect performance measurements on user data congestion as specified in Table 6.8.2-1 for user data congestion analytics.', '', 'Additionally, the NWDAF collects the following input (see Table 6.13.2-1 and Table 6.13.2-2) according to existing measurements defined in clause\xa05.33.3 QoS Monitoring to Assist URLLC Service of TS\xa023.501\xa0[2]. The NWDAF also collects the input from MDAS/MDAF of the end to end latency analysis in Table 6.13.2-3, as defined in clause\xa08.4.2.4.3 of TS\xa028.104\xa0[45].', '', 'Table 6.13.2-1: Packet drop and/or packet delay measurement per QFI or GTP level', '', 'Information', '', 'Source', '', 'Description', '', 'UL/DL packet drop rate GTP-U', '', 'OAM (see NOTE\xa02)', '', 'UL/DL packet drop rate measurement on GTP path on N3.', '', 'UL/DL packet delay GTP', '', 'OAM (see NOTE\xa02)', '', 'UL/DL packet delay measurement round trip on GTP path on N3.', '', 'E2E UL/DL packet delay', '', 'UPF (see NOTE\xa03)', '', 'End-to-End (between UE and UPF) packet delay measurement between the UE and the UPF.', '', 'UL/DL packet drop/loss rate of RAN part', '', 'OAM (see NOTE\xa02)', '', 'UL/DL packet drop/loss rate measurement of RAN part.', '', 'NOTE\xa01:\tThe information in this table is provided both as the base to compare with the redundant transmission performance as well as when redundant transmission is enabled.', '', 'NOTE\xa02:\tRefer to clause\xa05.1 of TS\xa028.552\xa0[8] for the performance measurement in NG-RAN and clause\xa05.4 of TS\xa028.552\xa0[8] for the performance measurement in UPF. In addition, Annex A of TS\xa028.552\xa0[8] describes various performance measurements.', '', 'NOTE\xa03:\tRefer to clause\xa05.33.3 of TS\xa023.501\xa0[2] for the packet delay measurement in the UPF.', '', '', '', 'Table 6.13.2-2: The information related to PDU Session established', '', 'Information', '', 'Source', '', 'Description', '', 'DNN', '', 'SMF', '', 'Data Network Name associated for URLLC service.', '', 'UP with redundant transmission', '', 'SMF', '', 'Redundant transmission is setup or terminated.', '', '', '', 'Table 6.13.2-3: Data collection from MDAS/MDAF of end-to-end latency analysis', '', 'Information', '', 'Source', '', 'Description', '', 'E2ELatencyIssueType', '', 'MDAF', '', 'Indication the type of the E2E latency issue.', '', 'The allowed value is one of the enumerated values: RAN latency issue, CN latency issue.', '', 'AffectedObjects', '', 'MDAF', '', 'The managed object instances of subnetwork, managed elements or network slices where the latency issue happens.', '', '', ''] | The system shall be able to collect UE mobility information from OAM MDAS/MDAF 5GC and AFs, as well as service data from AFs as described in clause 6.7.2.2. Additionally, the system shall collect information for PDU sessions established with redundant transmission from the SMF. The system shall collect UE mobility information specified in Table 6.7.2.2-1 and service data from AFs related to UE mobility in Table 6.7.2.2-2. The system shall collect performance measurements on user data congestion as specified in Table 6.8.2-1 for user data congestion analytics. The system shall collect the following input according to existing measurements defined in clause 5.33.3 QoS Monitoring to Assist URLLC Service of TS 23.501[2]: Packet drop and/or packet delay measurement per QFI or GTP level, as specified in Table 6.13.2-1 and Table 6.13.2-2. The system shall collect input from MDAS/MDAF of the end-to-end latency analysis in Table 6.13.2-3, as defined in clause 8.4.2.4.3 of TS 28.104[45]. The system shall identify the type of end-to-end latency issue, as indicated by the allowed values: RAN latency issue or CN latency issue, as specified in Table 6.13.2-3. The system shall identify the managed object instances of subnetwork managed elements or network slices where the latency issue happens, as specified in Table 6.13.2-3.
<h4>4.15.6.3a Network Configuration parameters</h4> | 23502.docx | 0.11289 | ['', 'The Network Configuration parameters are the parameters sent from an AF by invoking the Nnef_ParameterProvision Service as described in clause\xa04.15.6.2.', '', 'The Network Configuration parameters are described in Table 4.15.6.3a-1.', '', 'Table 4.15.6.3a-1: Description of Network Configuration parameters', '', 'Network Configuration parameter', '', 'Description', '', 'Maximum Response Time', '', 'Identifies the time for which the UE stays reachable to allow the AF to reliably deliver the required downlink data.', '', '[optional]', '', 'Maximum Latency', '', 'Identifies maximum delay acceptable for downlink data transfers.', '', 'Example: in order of 1 minute to multiple hours.', '', '[optional]', '', 'Suggested Number of Downlink Packets', '', 'Identifies the number of packets that the core network is suggested to buffer if the UE is not reachable.', '', 'Example: 5 packets.', '', '[optional]', '', '', '', 'The parameters Maximum Response Time and Maximum Latency are stored in the UDM and the Maximum Response Time is sent to the AMF for event monitoring as specified in 4.15.3.2.3b.', '', 'The AMF may use the Maximum Response Time parameter as guide to configure:', '', '-\tExtended Connected time for MICO mode;', '', '-\twhen to send reachability notifications to AF relative to expected reachability events (e.g. paging occasions).', '', 'If the UDM received multiple Network Configuration requests, the UDM shall accept the request as long as the Maximum Latency (if received) and/or the Maximum Response Time (if received) are within the range defined by operator policies. The UDM shall use the minimum value of Maximum Latency(s) to derive the subscribed periodic registration timer and use the maximum value of Maximum Response Time(s) to derive the subscribed Active Time as specified in step\xa02 of clause\xa04.15.3.2.3b. If the newly derived value is changed comparing to the one last time sent to the AMF, the UDM notify the AMF of the updated value via Nudm_SDM_Notification message. If there is a deletion of Network Configuration request, the UDM re-calculates the values (see step\xa02 in clause\xa04.15.3.2.3b) and notify the AMF if needed.', '', 'The Suggested Number of Downlink Packets is classified as SMF associated subscription data. If the NEF is providing DNN and S-NSSAI as specified in clause\xa04.15.3.2.3, then the UDM is able to associate the parameters with subscribed DNN and S-NSSAI and provides the Suggested Number of Downlink Packets consolidated as specified in 4.15.3.2.3b to the SMF for the PDU Session associated with the specific DNN and S-NSSAI as specified in clause\xa04.15.6.2. The SMF may use the Suggested Number of Downlink Packets parameter to configure the number of packets to buffer in the SMF/UPF (in the case of UPF anchored PDU sessions) or in the NEF (in the case of NEF anchored PDU session) when the UE is not reachable and extended buffering of downlink data is activated.', '', 'A Validity Time may be associated with any of the Network Configuration parameters. When the validity time expires, the related NFs delete their local copy of the associated Network Configuration parameter(s). If the deletion results in subscribed value change, the UDM shall notify the AMF or SMF of the changed value.', ''] | The system shall provision Network Configuration parameters by invoking the Nnef_ParameterProvision Service as described in clause 4.15.6.2. The system shall describe Network Configuration parameters in Table 4.15.6.3a-1, which includes descriptions for 'Maximum Response Time', 'Maximum Latency', and 'Suggested Number of Downlink Packets', among others. The system shall store 'Maximum Response Time' and 'Maximum Latency' in the User Data Model (UDM) and send the 'Maximum Response Time' to the Access Media Function (AMF) for event monitoring as specified in 4.15.3.2.3b. The system shall allow the AMF to use the 'Maximum Response Time' parameter to configure extended connected time for MICO mode and to determine when to send reachability notifications to the Access Function (AF). The system shall accept multiple Network Configuration requests if the 'Maximum Latency' and/or 'Maximum Response Time' are within the range defined by operator policies. The system shall use the minimum 'Maximum Latency' to derive the subscribed periodic registration timer and the maximum 'Maximum Response Time' to derive the subscribed Active Time, as specified in step 2 of clause 4.15.3.2.3b. The system shall notify the AMF of updated 'Maximum Response Time' values if there is a change compared to the last sent value. The system shall re-calculate values and notify the AMF if there is a deletion of Network Configuration request. The system shall associate 'Suggested Number of Downlink Packets' with subscribed DNN and S-NSSAI and provide it to the Service Media Function (SMF) for PDU Session buffering as specified in clause 4.15.6.2. The system shall allow the SMF to use the 'Suggested Number of Downlink Packets' parameter to configure the number of packets to buffer in the SMF/UPF or in the NEF when the UE is not reachable. The system shall associate a 'Validity Time' with any Network Configuration parameters and delete the related parameters when the validity time expires. If
<h4>6.1.3.21 QoS Monitoring control</h4> | 23503.docx | 0.093975 | ['', 'The QoS Monitoring control refers to the enabling of real-time measurements of QoS Monitoring parameters for a service data flow.', '', 'An AF may request measurements for one or more of the QoS Monitoring parameters defined in clause\xa05.45 of TS\xa023.501\xa0[2].', '', 'NOTE\xa01:\tThe QoS Monitoring parameters which can be measured are parameters which describe the QoS experienced in the 5GS by the application, i.e. they are not restricted to the 5G QoS Parameters.', '', 'The AF may also request measurements for the following QoS Monitoring parameters (see clause\xa06.1.3.18)that are derived by PCF:', '', '-\tPacket Delay Variation, as described in clause\xa06.1.3.26.', '', '-\tRound-trip delay for two service data flows, as described in clause\xa05.37.4 of TS\xa023.501\xa0[2].', '', 'In addition, the following AF requested QoS requirements may trigger QoS monitoring for service data flow(s):', '', '-\tRound-trip latency requirement, see clause\xa05.37.6 of TS\xa023.501\xa0[2].', '', 'The PCF generates the authorized QoS Monitoring policy for the service data flow based on local policy and AF request, including the QoS Monitoring request if received from the AF (as specified in clause\xa06.1.3.22 and in TS\xa023.502\xa0[3]) and AF subscription requests for other QoS Monitoring parameter measurements as listed above.', '', 'The QoS Monitoring policy includes the following:', '', '-\tQoS Monitoring parameters as defined in clause\xa05.45 of TS\xa023.501\xa0[2];', '', '-\tReporting frequency (event triggered, periodic):', '', '-\tif the reporting frequency is event triggered:', '', '-\tthe corresponding reporting threshold to each QoS Monitoring parameter;', '', '-\tminimum waiting time between subsequent reports;', '', '-\tthe reporting period;', '', '-\toptionally, Target of reporting (i.e. the NEF, the AF or the Local NEF, indicated as Notification Target Address + Notification Correlation ID);', '', '-\toptionally, an indication of direct event notification (to request the UPF to directly send QoS Monitoring reports to the Local NEF or the AF as described in clause\xa05.8.2.18 of TS\xa023.501\xa0[2]).', '', 'When multiple QoS Monitoring parameters are required to be measured for a given service data flow, multiple QoS Monitoring policies may be included within one PCC rule. At a given time, the PCC Rule only has one authorized QoS Monitoring policy enabling the measurement of each QoS Monitoring parameter.', '', 'NOTE\xa02:\tWithin a PCC rule, each QoS Monitoring parameter can only be requested in one QoS Monitoring Policy. As an example, if a new QoS Monitoring Policy is provided for a QoS Monitoring parameter, the existing QoS Monitoring Policy for same QoS Monitoring parameter (if any) will be replaced.', '', 'NOTE\xa03:\tThe AF requested QoS Monitoring parameters and the PCF requested QoS Monitoring parameters based on the AF request can be different, e.g. Packet Delay Variation and packet delay, as described in clause\xa06.1.3.26.', '', 'If the AF did not provide an indication of direct event notification in the request and the PCF may decide that it does not want to receive the QoS Monitoring reports. If so, the PCF forwards the Target of reporting parameter in the QoS Monitoring policy and the SMF shall then send the QoS Monitoring reports directly to the NF indicated by the Target of reporting parameter. If the PCF decides that it wants to receive the QoS Monitoring reports, e.g. when the AF request includes measurements that are derived by PCF, the PCF shall not forward the Target of reporting parameter in the QoS Monitoring policy and instead subscribe to receive QoS Monitoring reports from SMF by setting the QoS Monitoring Policy Control Request Trigger.', '', 'If the AF provided an indication of direct event notification in the request and PCF determines that the QoS Monitoring reports can be notified directly (i.e. the AF request does not include QoS Monitoring parameter measurements that are derived by PCF), the PCF forwards the Target of reporting parameter in the QoS Monitoring policy and sets the indication of direct event notification to indicate that QoS Monitoring reports have to be sent by the UPF directly to the NF indicated by the Target of reporting. The PCF may also subscribe to receive QoS Monitoring reports, by setting the QoS Monitoring Policy Control Request Trigger. In that case, the UPF is asked to duplicate the reports and the QoS Monitoring reports will be sent by the UPF to both, the NF indicated by the Target of reporting and to the SMF (which then forwards the report to the PCF).', '', 'If the AF provided an indication of direct event notification and PCF determines that the QoS Monitoring reports can not be notified directly (i.e. the AF request includes QoS Monitoring parameter measurements that are derived by PCF), the PCF generates a successful response to AF and indicates that direct event notification is not possible. The PCF shall neither forward the Target of reporting parameter nor the indication of direct event notification in the QoS Monitoring policy and instead subscribe to receive QoS Monitoring reports from SMF by setting the QoS Monitoring Policy Control Request Trigger.', '', 'NOTE\xa04:\tIf there are multiple QoS rules containing a QoS monitoring policy, the PCF will receive the QoS Monitoring reports for all of them when the QoS Monitoring Policy Control Request Trigger is set.', '', 'The PCF includes the authorized QoS Monitoring policy in the PCC rule and provides it to the SMF. The SMF determines the configuration for the measurement of the QoS Monitoring parameters (e.g. the QoS Monitoring parameter(s) requested) from the QoS Monitoring policy in the PCC rule and requests the RAN (if necessary) and the UPF to perform the measurement of the QoS Monitoring parameters defined in clause\xa05.45 of TS\xa023.501\xa0[2] as needed and as defined in clause\xa05.8.2.18 of TS\xa023.501\xa0[2] and in clause\xa04.3.3.2 of TS\xa023.502\xa0[3].', '', 'The PCF can be configured to include in the QoS monitoring policy of the PCC rule a DataCollection_ApplicationIdentifier determined based on the AF request or local configuration. The DataCollection_ApplicationIdentifier is provided to assist the SMF when it needs to decide whether this PCC Rule corresponds to an event exposure subscription (see clause\xa04.15.4.4 of TS\xa023.502\xa0[3]).', '', 'NOTE\xa05:\tThe SMF selects the PCC Rules whose DataCollection_ApplicationIdentifier matches the Application Identifier received in the event exposure subscription, e.g. a subscription for QoS Monitoring event for data collection that includes an Application Identifier.', '', 'NOTE\xa06:\tThe PCF can also include the DataCollection_ApplicationIdentifier when the SDF template of the PCC rule contains a list of service data flow filters.', ''] | The system shall enable real-time measurements of QoS Monitoring parameters for a service data flow as requested by an Application Function (AF) or automatically determined by the Policy and Charging Control Function (PCF) based on predefined QoS Monitoring policies included within Policy Control Rules (PCC rules). The system shall allow an AF to request measurements for one or more QoS Monitoring parameters, which may include parameters not restricted to 5G QoS Parameters, as defined in clause 5.45 of TS 23.501 [2]. The system shall permit the PCF to generate QoS Monitoring policies for service data flows based on local policy, AF requests, and subscription requests for additional QoS Monitoring parameter measurements. The system shall include QoS Monitoring parameters in the QoS Monitoring policy of a PCC rule, specifying reporting frequency, thresholds, waiting times, reporting periods, target of reporting, and indications of direct event notification. The system shall allow for multiple QoS Monitoring policies within a single PCC rule if multiple QoS Monitoring parameters are required for a service data flow. The system shall replace existing QoS Monitoring policies within a PCC rule if a new policy is provided by the AF or the PCF. The system shall forward the Target of Reporting parameter in the QoS Monitoring policy and set the indication of direct event notification if the AF requests direct event notification and the PCF determines it is feasible. The system shall subscribe to receive QoS Monitoring reports from the Service Management Function (SMF) by setting the QoS Monitoring Policy Control Request Trigger if the PCF decides to receive the reports. The system shall include the authorized QoS Monitoring policy in the PCC rule and provide it to the SMF for determining the configuration for the measurement of QoS Monitoring parameters. The system shall assist the SMF in identifying the corresponding PCC Rule for event exposure subscriptions based on the DataCollection_ApplicationIdentifier, which can be configured by the PCF or determined locally. The system shall select PCC Rules with matching DataCollection_
<h4>14.3.7.2 TSC stream availability discovery procedure</h4> | 23434.docx | 0.11081 | ['', 'The TSC stream availability discovery procedure is used by the VAL server to discover the availability of resources for TSC communication for the given stream specification (i.e., between the target UEs) prior to creating the stream. ', '', 'Pre-conditions: ', '', '1.\tEach UE has an established Ethernet PDU session and DS-TTs are connected to the 5GS TSC bridge. The traffic classes are configured on each DS-TT.', '', '2.\tThe NRM server has collected the 5GS TSC bridge management and port management information. The latter is related to the Ethernet ports located in the DS-TTs including bridge delay per DS-TT Ethernet port pair per traffic class.', '', '3.\tNRM server has calculated the bridge delay for each port pair, i.e. composed of (ingress DS-TT Ethernet port, egress DS-TT Ethernet port) including the UE-DS-TT residence time, packet delay budget (PDB) and propagation delay for both UL from sender UE and DL to receiver UE. ', '', ' ', '', '----media/image148.emf----', '', 'Figure\xa014.3.7.2-1: TSC stream availability discovery procedure', '', '1.\tThe NRM server receives a request from a VAL server on NRM-S reference point to discover the connectivity and available QoS characteristics between DS-TTs identified by the stream specification. ', '', '2.\tThe NRM server validates the connectivity between the DS-TTs connected in the same 5GS TSC bridge based on the collected 5GS TSC bridge management and port management information, identifies the traffic classes supported by the DS-TTs and determines the end-to-end latency (including the UE-DS-TT residence times, PDBs and propagation delay). ', '', '3.\tNRM server responds to the VAL server with the stream specification and a list of traffic specifications with the available end-to-end latency and the traffic classes supported by the DS-TTs. ', ''] | The system shall perform the TSC stream availability discovery procedure to determine the availability of resources for TSC communication between specified target UEs prior to stream creation. The system shall ensure each UE has an established Ethernet PDU session and DS-TTs are connected to the 5GS TSC bridge with configured traffic classes. The system shall have the NRM server collect and utilize 5GS TSC bridge management and port management information related to Ethernet ports in DS-TTs. The system shall enable the NRM server to calculate the bridge delay for each DS-TT Ethernet port pair, considering UE-DS-TT residence times, packet delay budget (PDB), and propagation delay for both uplink (UL) and downlink (DL) from sender UE to receiver UE. The system shall allow the NRM server to validate connectivity between DS-TTs within the same 5GS TSC bridge based on the collected information. The system shall enable the NRM server to identify the traffic classes supported by the DS-TTs and determine the end-to-end latency, including UE-DS-TT residence times, packet delay budget (PDB), and propagation delay. The system shall permit the NRM server to respond to VAL server requests for TSC stream availability discovery, providing a list of traffic specifications with available end-to-end latency and supported traffic classes for the specified DS-TTs.
<h5>5.31.7.2.1 Overview</h5> | 23501.docx | 0.11181 | ['', 'The UE and the network may negotiate over non-access stratum signalling the use of extended idle mode DRX for reducing its power consumption, while being available for mobile terminating data and/or network originated procedures within a certain delay dependent on the DRX cycle value. Extended DRX in CM-IDLE is supported for E-UTRA and NR connected to 5GC. Extended DRX in CM-CONNECTED with RRC_INACTIVE mode is supported for WB-E-UTRA, LTE-M and NR connected to 5GC. RRC_INACTIVE is not supported by NB-IoT connected to 5GC.', '', 'The negotiation of the eDRX parameters for NR, WB-E-UTRA and LTE-M is supported over any RAT.', '', 'Applications that want to use extended idle mode DRX need to consider specific handling of mobile terminating services or data transfers, and in particular they need to consider the delay tolerance of mobile terminated data. A network side application may send mobile terminated data, an SMS, or a device trigger, and needs to be aware that extended idle mode DRX may be in place. A UE should request for extended idle mode DRX only when all expected mobile terminating communication is tolerant to delay.', '', 'NOTE\xa01:\tThe extended idle mode DRX cycle length requested by UE takes into account requirements of applications running on the UE. Subscription based determination of eDRX cycle length can be used in those rare scenarios when applications on UE cannot be modified to request appropriate extended idle mode DRX cycle length. The network accepting extended DRX while providing an extended idle mode DRX cycle length value longer than the one requested by the UE, can adversely impact reachability requirements of applications running on the UE.', '', 'UE and NW negotiate the use of extended idle mode DRX as follows:', '', '\tIf the UE decides to request for extended idle mode DRX, the UE includes an extended idle mode DRX parameters information element in the Registration Request message. The UE may also include the UE specific DRX parameters information element for regular idle mode DRX according to clause\xa05.4.5. The extended DRX parameters information element includes the extended idle mode DRX cycle length.', '', "\tThe AMF decides whether to accept or reject the UE request for enabling extended idle mode DRX. If the AMF accepts the extended idle mode DRX, the AMF based on operator policies and, if available, the extended idle mode DRX cycle length value in the subscription data from the UDM, may also provide different values of the extended idle mode DRX parameters than what was requested by the UE. The AMF taking into account the RAT specific Subscribed Paging Time Window, the UE's current RAT and local policy also assigns a Paging Time Window length to be used, and provides this value to the UE during Registration Update procedures together with the extended idle mode DRX cycle length in the extended DRX parameter information element. If the AMF accepts the use of extended idle mode DRX, the UE shall apply extended idle mode DRX based on the received extended idle mode DRX length, the UE's current RAT (NR, NB-IoT, WB-E-UTRA or LTE-M) and RAT specific Paging Time Window length. If the UE does not receive the extended DRX parameters information element in the relevant accept message because the AMF rejected its request or because the request was received by AMF not supporting extended idle mode DRX, the UE shall apply its regular discontinuous reception as defined in clause\xa05.4.5. For NR, Paging Time Window applies for extended DRX lengths greater than 10.24s as defined in TS\xa038.304\xa0[50]. For WB-E-UTRA, Paging Time Window applies for extended DRX lengths of 10.24s and greater as defined in TS\xa036.304\xa0[52].", '', '\tWhen the UE is accessing NR, if the AMF provides an extended idle mode DRX cycle length value of 10.24s, and the registration area of the UE contains only NR cells, the AMF does not include a Paging Time Window. If the AMF provides an extended idle mode DRX cycle length value of 10.24s, and the registration area of the UE contains E-UTRA cells and NR cells if the UE supports both E-UTRA and NR, the AMF includes a Paging Time Window.', '', '\tFor WB-E-UTRA and LTE-M the eNB broadcasts an indicator for support of extended idle mode DRX in 5GC in addition to the existing indicator for support of extended idle mode DRX in EPC as defined in TS\xa036.331\xa0[51]. For NR the gNB broadcasts an indicator for support of extended idle mode DRX as defined in TS\xa038.331\xa0[28]. This indicator is used by the UE in CM-IDLE state.', '', 'NOTE\xa02:\tA broadcast indicator for support of extended idle mode DRX is not needed for NB-IoT as it is always supported in NB-IoT.', '', 'The specific negotiation procedure handling is described in TS\xa023.502\xa0[3].', '', 'NOTE\xa03:\tIf the Periodic Registration Update timer assigned to the UE is not longer than the extended idle mode DRX cycle the power savings are not maximised.', '', 'For RAT types that support extended DRX for CM-CONNECTED with RRC_INACTIVE state, the AMF passes the UE\'s accepted idle mode eDRX values to NG-RAN. If the UE supports eDRX in RRC_INACTIVE, based on its UE radio capabilities, NG-RAN configures the UE with an eDRX cycle in RRC_INACTIVE as specified in TS\xa038.300\xa0[27] up to the value for the UE\'s idle mode eDRX cycle as provided by the AMF in "RRC Inactive Assistance Information" as defined in clause\xa05.3.3.2.5.', '', 'If an eDRX cycle is applied in RRC_INACTIVE, the RAN can buffer DL packets up to the duration of the eDRX cycle chosen by NG-RAN if the eDRX cycle does not last more than 10.24 seconds. If the CN based MT communication handling support indication is received in RRC Inactive Assistance Information, the NG-RAN may select an eDRX cycle that lasts more than 10.24s. In this case, based on implementation the NG-RAN may send an indication in N2 message that the UE is transitioning to RRC_INACTIVE state and the NG-RAN determined eDRX values (i.e. the eDRX cycle length and the Paging Time Window length) for RRC_INACTIVE to the AMF. The CN takes the indication in the N2 message into account, then handles mobile terminated (MT) communication as specified in clause\xa05.31.7.2.4 and it can apply high latency communication as specified in clause\xa05.31.8. The AMF replies to NG-RAN that the indication in the N2 message has been taken into account and the MT signalling or data may be buffered by the Core Network based on high latency communication. If and when the NG-RAN chooses to send the indication is up to NG-RAN implementation. If the NG-RAN delays sending the indication and it receives a DL NAS message for the UE, the NG-RAN proceeds as described in clause\xa04.8.1.1a of TS\xa023.502\xa0[3].', '', 'NOTE\xa04:\tIf the indication that the UE is transitioning to RRC_INACTIVE state is not sent (or sent after UE has entered RRC_INACTIVE state) by the NG-RAN then until CN receives it the CN cannot apply the high latency communication functionality, other NFs will not be aware of the UE reachability, certain high latency communication related services provided to the AF via NEF would not be available, NAS message delivery might fail and downlink data in RAN might be lost.', '', 'NOTE\xa05:\tThe CN based MT communication handling support indication in RRC Inactive Assistance Information is provided when all entities (e.g. AMF, SMF and UPF) involved in the CN support corresponding functionalities (including the support providing buffered downlink data size) based on deployment and configuration.', '', 'When the UE has PDU Session associated with emergency services, the UE and AMF follow regular discontinuous reception as defined in clause\xa05.4.5 and shall not use the extended idle mode DRX. Extended idle mode DRX parameters may be negotiated while the UE has PDU Session associated with emergency services. When the PDU Session associated with emergency services is released, the UE and AMF shall reuse the negotiated extended idle mode DRX parameters in the last Registration Update procedure.', '', 'The UE shall include the extended DRX parameters information element in each Registration Request message if it still wants to use extended idle mode DRX. At AMF to AMF, AMF to MME and MME to AMF mobility, the extended idle mode DRX parameters are not sent from the old CN node to the new CN node as part of the MM context information.', ''] | The system shall negotiate the use of extended idle mode DRX over non-access stratum signalling for reducing power consumption while maintaining availability for mobile terminating data and network-originated procedures within a delay dependent on the DRX cycle value. The system shall support extended DRX in CM-IDLE for E-UTRA and NR connected to 5GC, and extended DRX in CM-CONNECTED with RRC_INACTIVE mode for WB-E-UTRA LTE-M and NR connected to 5GC. The system shall support the negotiation of extended DRX parameters for NR, WB-E-UTRA, and LTE-M over any Radio Access Technology (RAT). The system shall consider specific handling of mobile terminating services and data transfers, particularly delay tolerance, when using extended idle mode DRX. The system shall allow a UE to request extended idle mode DRX only when expected mobile terminating communication is delay tolerant. The system shall enable the negotiation of extended idle mode DRX between the UE and the network (AMF) using Registration Request messages, including extended DRX parameters information element. The system shall provide the option for the UE to request extended idle mode DRX based on subscription data and the UE's specific DRX parameters information element. The system shall allow the network (AMF) to accept extended DRX and provide different values of extended DRX parameters than requested by the UE based on operator policies and RAT specific Subscribed Paging Time Window. The system shall apply extended idle mode DRX based on received extended DRX parameters, the UE's current Radio Access Technology (RAT), and RAT specific Paging Time Window length. The system shall apply regular discontinuous reception (RDC) as defined in clause 5.4.5 when the UE has a PDU Session associated with emergency services, and shall not use extended idle mode DRX during this period. The system shall include the extended DRX parameters information element in each Registration Request message if the UE still wants to use extended idle mode DRX. The system shall not send extended DRX parameters information element in the Registration Update procedure from the old CN node to the new CN node as part of the MM
<h4>5.43.3.1 General</h4> | 23501.docx | 0.1331 | ['', 'The UE to UE traffic may be locally routed by UPF(s) deployed on satellite (i.e. through local switch) to the target UE without traversing back to the satellite gateway on the ground.', '', 'Local switching via UPF(s) deployed on satellite in this clause\xa0only applies on GEO satellite backhaul case and considers only DNNs and slices for 5G VN.', '', 'N19 tunnel may be established between two UPFs deployed on different satellites for traffic between UEs. Also, N6 may be used for carrying traffic between UPFs deployed on different satellites.', '', 'Only a single SMF is supported for local switching and N19 forwarding, i.e. both UEs are served by the same SMF.', '', 'NOTE:\tThe latency optimisation that can be gained by inter-satellite link between UPFs on different GEO satellites depends on the distance between the satellites that can be substantial, depending on the number of deployed satellites.', '', 'Clause\xa05.43.3.2 describes the case of PSA UPF deployed on satellite, clause\xa05.43.3.3 describes the case of UL CL/BP and local PSA deployed on satellite (PSA UPF is on the ground). Selection of PSA UPF or UL CL/BP/local PSA on satellite is described in clause\xa06.3.3 and determination of DNAI to select the UPF deployed on the corresponding GEO satellite reuses the mechanism described in clause\xa05.43.2.', '', 'A combination of DNN/S-NSSAI is assigned by the operator for the communications between UEs where backhaul with UPF is deployed on GEO satellite, the URSP is described in TS\xa023.503\xa0[45] and its configuration to enable the selection PSA UPF on the GEO satellite reuses the mechanism described in clause\xa05.43.2.', ''] | The system shall support local routing of UE to UE traffic via User Equipment (UE) to User Plane Function (UPF) deployments on satellites, specifically for Geostationary Earth Orbit (GEO) satellite backhaul cases. This local routing should be achieved through the use of User Plane Function (UPF) switches on the satellite, allowing traffic to be directed to the target UE without the need to traverse back to the satellite gateway on the ground. The system shall enable the establishment of Non-Technical Narrowband (N19) tunnels between two User Plane Functions (UPFs) deployed on different satellites to facilitate traffic between User Equipments (UEs). Additionally, the system shall support the use of N6 tunnels for carrying traffic between UPFs deployed on different satellites. The system shall support only a single Submarine Multi-Purpose Fiber (SMF) for local switching and N19 forwarding, ensuring that both User Equipments (UEs) are served by the same Submarine Multi-Purpose Fiber (SMF). The system shall incorporate a latency optimization mechanism for inter-satellite links between User Plane Functions (UPFs) on different GEO satellites. However, the effectiveness of this optimization depends on the distance between the satellites, which can be substantial based on the number of deployed satellites. The system shall implement a selection mechanism for the User Plane Function (UPF) deployed on the corresponding GEO satellite, as described in clause 5.43.3.2. This mechanism should also consider the case of Point-to-Point (PSA) User Plane Function (UPF) deployed on the satellite, as described in clause 5.43.3.3. The system shall allow the operator to assign a combination of Deep Neural Network (DNN) and Subnetwork-to-Subnetwork Association (S-NSSAI) for the communication between User Equipments (UEs) where backhaul with User Plane Function (UPF) is deployed on a GEO satellite. The User Requirements Specification (URSP) is described in TS 23.503[4
<h4>6.4.2.1 Usage of Nupf_EventExposure to Report QoS Monitoring results</h4> | 23548.docx | 0.13157 | ['', 'The UPF may be instructed to report information about a PDU Session directly i.e. bypassing the SMF and the PCF. This reporting may target an Edge Application Server (EAS) or a local AF that itself interfaces the EAS.', '', 'Local NEF deployed at the edge may be used to support network exposure with low latency to local AF. The local NEF may support one or more of the functionalities described in clause\xa06.2.5.0 of TS\xa023.501\xa0[2]. and may support a subset of the APIs specified for capability exposure based on local policy. In order to support the network exposure locally, the local NEF shall support Nnef_AFSessionWithQoS service operation for the local AF. The local NEF selection by AF is described in clauses 6.2.5.0 and 6.3.14 of TS\xa023.501\xa0[2].', '', 'The local AF subscribes the direct notification of QoS Monitoring results from the PCF via a local NEF or NEF. If the NEF detects that it is not the most suitable NEF instance to serve the local AF request, it may redirect the AF to a local NEF instance.', '', 'NOTE\xa01:\tIf the notifications need to go via the local NEF, then the local NEF needs to be involved in order to be able to map these notifications to the URI where the AF expects to receive them.', '', 'The local AF may also use the Npcf_PolicyAuthorization_Create or Update service of the PCF directly. In this case, reporting is done directly from the UPF to the local AF.', '', "Based on the indication of direct event notification and operator's policy, the PCF includes Direct event notification method and the Target of reporting (including target local NEF address or target AF address) within the PCC rule that it provides to the SMF as described in clause\xa06.1.3.21 of TS\xa023.503\xa0[4].", '', 'The SMF sends the QoS monitoring request to the RAN and N4 rules to the L-PSA UPF. If the L-PSA UPF supports such reporting, N4 rules indicate that the QoS flow needs direct notification of QoS Monitoring. When QoS monitoring of GTP-U Path(s) is used, it is also activated if needed. This is as defined in clause\xa05.33.3 of TS\xa023.501\xa0[2]. When N4 rules indicate that the QoS flow needs direct notification of QoS Monitoring results, upon the detection of the QoS monitoring event (e.g. when threshold for the packet delay of the QoS flow is reached as defined in clause\xa05.33.3 of TS\xa023.501\xa0[2]), the L-PSA UPF notifies the QoS Monitoring event information to the AF (directly or via Local NEF). If the L-PSA UPF supports the Nupf_EventExposure_Notify service operation, as defined in clause\xa05.2.26 of TS\xa023.502\xa0[3], the L-PSA UPF sends the Nupf_EventExposure_Notify to the Notification Target Address indicated by the Session Reporting Rule received from the SMF. The Notification Target Address may correspond to the AF or to a local NEF. When the Notification Target Address corresponds to a Local NEF, the local NEF reports the QoS Monitoring result to the AF.', '', 'During UE mobility, the SMF may trigger the L-PSA UPF relocation/reselection and then send the N4 rules to the new L-PSA UPF to indicate the QoS flow needs direct notification of QoS Monitoring. The UE mobility may also trigger AF relocation or local NEF reselection, then the local AF should update the subscription for local exposure with QoS monitoring results possibly via local NEF, towards the PCF. This updated /new subscription is then propagated via SMF (via PCC rule updates) and then to the L-PSA UPF via N4 rules.', '', 'NOTE\xa02:\tThe new local AF can subscribe direct notification of QoS Monitoring if Edge Relocation Involving AF Change happens as described in clause\xa06.3.2.', '', '----media/image25.emf----', '', 'Figure 6.4.2.1-1: Network exposure to Edge Application Server', '', '0.\tThe UE establishes a PDU Session as defined in clause\xa04.3.2.2.1 of TS\xa023.502\xa0[3] A L-PSA UPF is assigned for this PDU Session.', '', '1.\tThe AF initiates setting up an AF session with required QoS procedure as defined in clause\xa04.15.6.6 of TS\xa023.502\xa0[3].', '', '\tIn the request, the AF may subscribe to direct notification of QoS monitoring results for the service data flow to PCF possibly via Local NEF or NEF. If so, the AF shall include the corresponding QoS monitoring parameters as defined in clause\xa06.1.3.21 of TS\xa023.503\xa0[4] and in TS\xa023.502\xa0[3].', '', '\tThe AF may also first initiate an AF Session with PCF and later subscribe to direct notification of QoS monitoring to PCF by invoking Npcf_PolicyAuthorization_Update service operation.', '', '\tThe local AF or NEF may discover a local NEF as specified in clause\xa06.2.5.0 of TS\xa023.501\xa0[2] and using parameters as specified in clause\xa06.3.14. Alternatively, if the NEF detects that it is not the most suitable NEF instance to serve the local AF request, the NEF may redirect the AF to a (more) local NEF. The NEF may use information on the L-PSA UPF for this determination.', '', '2.\tThe PCF makes the policy decision and initiates the PDU Session modification procedure as defined in clause\xa04.3.3.2 of TS\xa023.502\xa0[3], steps 1b, 3b, 4-8b.', '', '\tIf the direct notification of QoS monitoring results is subscribed, the PCF includes the Direct event notification method and the Target of reporting (including target local NEF or local AF address) in the PCC rule of the service data flow as described in clause\xa06.1.3.21 of TS\xa023.503\xa0[4].', '', '\tIf the SMF receives the Direct event notification form the PCF and the SMF determines that the L-PSA UPF supports such reporting, the SMF determines the QoS monitoring parameters based on the information received from the PCF and/or local configuration and provides them to the L-PSA UPF via N4 rules as described in clause\xa05.33.3.1 of TS\xa023.501\xa0[2]. Otherwise the SMF activates N4 reporting for the QoS monitoring results. The PCF may determine that the duplicated notification is required, i.e. both, direct notification to the AF (i.e. sent from UPF) and notification sent to the PCF/SMF is required and indicate it to the SMF using the Direct event notification method in the PCC rule as described in clause\xa06.1.3.21 of TS\xa023.503\xa0[4]. In this case, the SMF shall activate the N4 reporting together with the direct reporting to the local NEF/AF.', '', 'NOTE\xa02:\tThe details of the parameters for the control of the QoS monitoring as well as the PCF and SMF behaviour are described in clause\xa06.1.3.21 of TS\xa023.503\xa0[4] and in clause\xa05.33.3.1 of TS\xa023.501\xa0[2], respectively.', '', '3.\tThe L-PSA UPF obtains QoS monitoring information as defined in clause\xa05.33.3 of TS\xa023.501\xa0[2].', '', '4.\tThe L-PSA UPF sends the notification related with QoS monitoring information over Nupf_EventExposure_Notify service operation. The notification is sent to Notification Target Address that may correspond (4a) to the local AF or (4b) to the local NEF.', '', '5.\tIf Local NEF is used, it reports the real-time network information to local AF by invoking Nnef_EventExposure_Notify service operation.', '', '6.\tDue to e.g. UE mobility, the PSA relocation and/or EAS relocation may happen as described in clause\xa06.3. During the PSA and/or EAS relocation (if the event was subscribed e.g. as in step\xa01), the SMF notifies the (local) NEF or the AF with the PSA and/or EAS relocation, and the AF may trigger a new L-NEF discovery as in step\xa01. During this step, the application mechanisms may involve a new AF for this session.', '', '7.\tThe new AF may initiate a new AF session to (re-)subscribe the direct notification of QoS monitoring as described in steps 1-4.', '', '8.\tThe old AF revokes the AF session.', '', 'NOTE\xa03:\tStep\xa08 can take place before step\xa07.', ''] | The system shall support direct event notification method and target of reporting for QoS monitoring results, including target local NEF or local AF address, within the PCC rule provided by the PCF to the SMF as described in clause 6.1.3.21 of TS 23.503[4]. The system shall include the Direct event notification method and the Target of reporting (including target local NEF or local AF address) in the PCC rule of the service data flow as described in clause 6.1.3.21 of TS 23.503[4] if the AF subscribes to direct notification of QoS monitoring results. The system shall determine the QoS monitoring parameters based on information received from the PCF and/or local configuration and provide them to the L-PSA UPF via N4 rules as described in clause 5.33.3.1 of TS 23.501[2] if the SMF receives the Direct event notification from the PCF and the L-PSA UPF supports such reporting. The system shall activate N4 reporting for the QoS monitoring results if the SMF determines that the L-PSA UPF does not support direct notification of QoS monitoring results. The system shall send notifications related with QoS monitoring information over Nupf_EventExposure_Notify service operation to the Notification Target Address, which may correspond to the local AF or the local NEF, as described in clause 5.33.3 of TS 23.501[2]. The system shall allow the local AF or NEF to report real-time network information to the local AF by invoking Nnef_EventExposure_Notify service operation if the local NEF is used, as described in clause 6.2.5.0 of TS 23.501[2]. The system shall notify the (local) NEF or the AF with PSA and/or EAS relocation during UE mobility and allow the AF to trigger a new L-NEF discovery and initiate a new AF session to subscribe the direct notification of QoS monitoring, as described in steps 1-8.
<h3>6.2.3 UPF</h3> | 23501.docx | 0.13971 | ['', 'The User plane function (UPF) includes the following functionality. Some or all of the UPF functionalities may be supported in a single instance of a UPF:', '', '-\tAnchor point for Intra-/Inter-RAT mobility (when applicable).', '', '-\tAllocation of UE IP address/prefix (if supported) in response to SMF request.', '', '-\tExternal PDU Session point of interconnect to Data Network.', '', '-\tPacket routing &amp; forwarding (e.g. support of Uplink classifier to route traffic flows to an instance of a data network, support of Branching point to support multi-homed PDU Session, support of traffic forwarding within a 5G VN group (UPF local switching, via N6, via N19)).', '', '-\tPacket inspection (e.g. Application detection based on service data flow template and the optional PFDs received from the SMF in addition).', '', '-\tUser Plane part of policy rule enforcement, e.g. Gating, Redirection, Traffic steering).', '', '-\tLawful intercept (UP collection).', '', '-\tTraffic usage reporting.', '', '-\tQoS handling for user plane, e.g. UL/DL rate enforcement, Reflective QoS marking in DL.', '', '-\tUplink Traffic verification (SDF to QoS Flow mapping).', '', '-\tTransport level packet marking in the uplink and downlink.', '', '-\tDownlink packet buffering and downlink data notification triggering.', '', '-\tSending and forwarding of one or more "end marker" to the source NG-RAN node.', '', '-\tFunctionality to respond to Address Resolution Protocol (ARP) requests and / or IPv6 Neighbour Solicitation requests based on local cache information for the Ethernet PDUs. The UPF responds to the ARP and / or the IPv6 Neighbour Solicitation Request by providing the MAC address corresponding to the IP address sent in the request.', '', '-\tPacket duplication in downlink direction and elimination in uplink direction in GTP-U layer.', '', '-\tNW-TT functionality.', '', '-\tHigh latency communication, see clause\xa05.31.8.', '', '-\tATSSS Steering functionality to steer the MA PDU Session traffic, refer to clause\xa05.32.6.', '', 'NOTE:\tNot all of the UPF functionalities are required to be supported in an instance of user plane function of a Network Slice.', '', '-\tInter PLMN UP Security (IPUPS) functionality, specified in clause\xa05.8.2.14.', '', '-\tEvent exposure, including exposure of network information, i.e. the QoS monitoring information, as specified in clause\xa05.8.2.18, events as specified in clause\xa05.2.26.2 of TS\xa023.502\xa0[3], exposure of data collected for analytics, as specified in clause\xa05.2.26.2 of TS\xa023.502\xa0[3] and exposure of the TSC management information as specified in clause\xa05.8.5.14.', '', '-\tExposure of the UE information, e.g. UE IP address translation information as specified in clause\xa05.2.26.3 of TS\xa023.502\xa0[3] and clause\xa04.15.10 of TS\xa023.502\xa0[3] if Network address translation (i.e. NAT) functionality of the UE IP address is deployed within UPF.', '', '-\tSupport PDU Set Handling as defined in clause\xa05.37.5.', ''] | The system shall provide anchor point functionality for intra-/inter-RAT mobility when applicable. The system shall allocate UE IP address/prefix in response to Service Mobility Framework (SMF) request, if supported. The system shall provide an external PDU Session point of interconnect to the Data Network. The system shall perform packet routing, forwarding, and support uplink classifier for traffic flows to the data network instance. The system shall support branching point functionality for multi-homed PDU Session. The system shall perform packet inspection, including application detection based on service data flow templates and optional Policy Data Frames (PDFs) received from the Service Mobility Function (SMF). The system shall handle user plane part of policy rule enforcement, such as gating, redirection, and traffic steering. The system shall support lawful intercept collection for the User Plane (UP). The system shall provide traffic usage reporting functionality. The system shall handle Quality of Service (QoS) in the user plane, including UL/DL rate enforcement and reflective QoS marking in the downlink. The system shall perform uplink traffic verification (Service Data Flow (SDF) to QoS Flow mapping) and support traffic forwarding within a 5G Virtual Network (VN) group via N6 and N19. The system shall perform packet inspection, including packet inspection for traffic marking within a 5G VN group. The system shall provide downlink packet buffering and trigger downlink data notification. The system shall send and forward one or more "end marker" to the source Network Function (NF) in the Radio Access Network (RAN). The system shall respond to Address Resolution Protocol (ARP) requests and/or IPv6 Neighbor Solicitation requests based on local cache information for Ethernet PDUs. The system shall perform packet duplication in downlink direction and elimination in uplink direction in GTP-U layer. The system shall provide Network-to-Xenon Traffic Transition (NW-TT) functionality. The system shall support high latency communication as specified in clause 5.31.
<h3>6.18.3 Modification of User Plane Connection between UE and LMF</h3> | 23273.docx | 0.13713 | ['', 'The figure 6.18.3-1 shows how a secure user plane connection between UE and LMF is modified. The flow describes change of LMF but applies also when source and target LMF is the same. The procedure can also be used to terminate the user plane connection to Source LMF not selecting any Target LMF.', '', '----media/image52.emf----', '', 'Figure 6.18.3-1: Connection modification between UE and LMFs', '', '1a.\t[Conditional] The LMF discovers a need to change LMF or re-establish the user plane connection between UE and LMF or terminate the user plane connection. The LMF sends an Nlmf_Location_UPNotify message that includes connection move (termination and establishment) or termination is required and if connection move is requested then message may include target LMF identification. The address of the AMF was provided to LMF as a "Notification Target Address" in latest Nlmf_Location_UPConfig message or Nlmf_Location_UP Subscribe message.', '', 'NOTE:\tThe LMF change procedure is independent from the SSC mode of the PDU Session with dedicated DNN used for positioning. For SSC mode 2/3, PSA UPF connection with the LMF can be relocated with UE movement and LMF can discover the need to change LMF to reduce the user plane path latency.', '', '1b.\t[Conditional] AMF based on target LMF identification received from source LMF for user plane positioning, or AMF may perform LMF reselection if UE moves to a new location (which may be out of serving area of source LMF and in serving area of target LMF) and select the target LMF for the current UE location based on LMF service area, LMF user plane positioning capability information and other information listed in clause\xa05.1. LMF needs to be capable to establish a user plane session for positioning with the UE. Further at AMF relocation the target AMF needs to inform the LMF of the AMF change.', '', '2.\t[Conditional] If AMF reallocation has occurred, this step\xa0is skipped. Otherwise, steps 3-8 of figure 6.18.2-1 are performed between AMF, UE, and Target LMF with addition that UE also terminate connection to Source LMF.', '', '3.\tThe AMF sends an Nlmf_Location_UPConfig Request towards the source LMF. The message may include a request for the Source LMF to terminate a specific user plane connection to the UE and the Target LMF identification. Alternatively, it may include information about AMF reallocation.', '', '4-5.[Conditional] The source LMF may invoke an Nlmf_Location_LocationContextTransfer Request service operation towards the target LMF to provide the current location context of the UE, if there is periodic and triggered UE location events report context. The target LMF informs source LMF of the location context transfer operation results.', '', '6.\t[Conditional] If the user plane connection to source LMF is still active, the source LMF terminates the connection to the UE.', '', '7.\tThe LMF sends Nlmf_Location_UPConfig Response message to AMF to confirm connection termination or acknowledge change of AMF. If this procedure is used for termination, the AMF will release the LCS-UP context after receiving the response message.', ''] | The system shall: 1. Detect the need to change Location Management Function (LMF), re-establish the user plane connection between User Equipment (UE) and LMF, or terminate the user plane connection when the LMF discovers a requirement for change or when the source and target LMF are the same. 2. Send an NLMF_LOCATION_UP_NOTIFY message with connection move or termination requirements, and if a connection move is requested, include target LMF identification. 3. Allow the LMF to perform user plane positioning with the UE using an Address Resolution Protocol (ARP) based on target LMF identification or to select a target LMF for the UE's current location based on service area information. 4. Enable the LMF to establish a user plane session for positioning with the UE and to inform the LMF of the Address Resolution Protocol (ARP) change if the User Equipment (UE) moves to a new location. 5. Terminate the user plane connection to the source LMF if the connection is still active, as requested by the LMF. 6. Send an NLMF_LOCATION_UP_CONFIG_REQUEST message from the AMF towards the source LMF, which may include a request to terminate a specific user plane connection to the UE and the target LMF identification. 7. Allow the source LMF to invoke an NLMF_LOCATION_LOCATION_CONTEXT_TRANSFER_REQUEST service operation towards the target LMF to provide the current location context of the UE if there are periodic and triggered location events. 8. Send an NLMF_LOCATION_UP_CONFIG_RESPONSE message from the LMF to the AMF to confirm connection termination or acknowledge the change of AMF, and release the LCS-UP context if the connection termination procedure is used.
<h3>5.33.1 General</h3> | 23501.docx | 0.098507 | ['', 'The following features described in 5.33 may be used to enhance 5GS to support Ultra Reliable Low Latency Communication (URLLC):', '', '-\tRedundant transmission for high reliability communication.', '', 'In this Release, URLLC applies to 3GPP access only.', '', 'When a PDU Session is to serve URLLC QoS Flow, the UE and SMF should establish the PDU Session as always-on PDU Session as described in clause\xa05.6.13.', '', 'NOTE\xa01:\tHow the UE knows whether a PDU Session is to serve a URLLC QoS Flow when triggering PDU Session establishment is up to UE implementation.', '', 'NOTE\xa02:\tNo additional functionality is specified for URLLC in order to support Home Routed roaming scenario in this Release.', ''] | The system shall establish PDU Sessions as always-on for URLLC Quality of Service (QoS) Flows when a Packet Data Unit (PDU) Session is to serve Ultra Reliable Low Latency Communication (URLLC) QoS requirements. This always-on PDU Session establishment is to be determined by the User Equipment (UE) and the Serving Mobile Forehead (SMF) based on the UE's implementation specifics.
<h4>9.1.2.1 M5S Application Server originating message send request</h4> | 23554.docx | 0.12529 | ['', 'The information flows from the Application Server to the MSGin5G Server for message delivery includes the IEs in table 8.3.2-1. Additionally, the following information in table 9.1.2.1-2 elements needs to be included:', '', 'Table\xa09.1.2.1-2: M5S Northbound Message Delivery Send request', '', 'Information element', '', 'Status', '', 'Description', '', 'Latency ', '', 'O', '', 'The latency requirement for the message.', '', 'Authorization Information', '', 'O', '', 'The authorization information used to determine whether the Application Server is allowed to send the message', '', '', ''] | The system shall ensure the flow of information from the Application Server to the MSGin5G Server for message delivery, which includes the IEs specified in table 8.3.2-1. Furthermore, the system is required to incorporate the following information elements as per table 9.1.2.1-2 for M5S Northbound Message Delivery Send request: 1. Status Information Element: The system shall provide a mechanism to include the status of the message delivery in the northbound message. This will enable the MSGin5G Server to track the progress and completion of the message delivery process. 2. Description Information Element: The system shall include a description element in the northbound message to provide detailed information about the message being sent. This will help the MSGin5G Server to understand the context and purpose of the message. 3. Latency Information Element: The system shall specify the latency requirement for the message in the northbound message. This will ensure that the MSGin5G Server can evaluate whether the message delivery meets the required performance standards. 4. Authorization Information Element: The system shall incorporate the authorization information in the northbound message to determine whether the Application Server is permitted to send the message. This will help the MSGin5G Server to validate the authenticity and legitimacy of the message source. In summary, the system shall facilitate the seamless flow of information from the Application Server to the MSGin5G Server for message delivery, including the necessary information elements as per the specified tables, to ensure efficient and secure communication.
<h4>5.2.2.2 V2X message reception via MBS</h4> | 23287.docx | 0.13012 | ['', 'The mechanisms defined in TS\xa023.247\xa0[28] can be used to establish the suitable MBS sessions, and V2X messages are routed from the V2X Application Server towards UEs via broadcast MBS sessions or multicast MBS sessions. As defined in TS\xa023.247\xa0[28] multicast/broadcast service for roaming is not supported in this release.', '', 'For MBS reception of V2X messages, announcement for V2X services is required for the UE. To provide the UE with the announcement, the following ways may be used:', '', '-\tExisting announcement mechanisms specified in TS\xa023.247\xa0[28], TS\xa026.502\xa0[29] and TS\xa026.517\xa0[30].', '', '-\tMBS session announcement provisioned as described in clauses 5.1.1 and 5.1.3.1.', '', 'The V2X Application Server providing the V2X service identified by V2X service type sends the V2X message via UDP/IP transport using information provided in the announcement.', '', 'V2X message transfer via MBS may be achieved by locating the MBS CN NFs (e.g. MB-UPF) closer to the gNB to meet the latency requirement as defined for 5QI 75 specified in TS\xa023.501\xa0[6].', ''] | The system shall establish suitable Mobile Black Spaces (MBS) sessions for Vehicle-to-Everything (V2X) communications as per TS 23.247[28]. It shall route V2X messages from the V2X Application Server to User Equipments (UEs) using broadcast or multicast MBS sessions, while ensuring that multicast/broadcast roaming services are not supported in this release. The system shall provide UE announcements for V2X services using existing mechanisms specified in TS 23.247[28], TS 26.502[29], and TS 26.517[30]. Additionally, the system shall offer MBS session announcement provisioning as described in clauses 5.1.1 and 5.1.3.1. The V2X Application Server, responsible for delivering the V2X service identified by the V2X service type, shall transfer V2X messages via User Datagram Protocol (UDP)/IP transport. This transport method utilizes information provided in the announcement, ensuring the correct delivery of V2X messages to the intended UE. To meet the latency requirements for message transfer via MBS, as specified in TS 23.501[6] for Quality of Information (5QI) 75, the system shall locate the Mobile Broadband (MB) User Plane Function (UPF) Network Functions (NFs), such as MB-UPF, closer to the gNodeB (gNB) when necessary.
<h5>14.3.9.2.1 Procedure triggered by correlated source and destination requests</h5> | 23434.docx | 0.14877 | ['', 'The procedure for establishing Uu-based application-level direct communications between two UEs, with application service requirements is as illustrated in figure 14.3.9.2.11. In this procedure the source and destination VAL clients correlate their triggering of the procedure establishment before the NRM Server provides the service.', '', 'Pre-conditions:', '', '-\tNRM client 1 and NRM client 2 are provided configuration information for the VAL clients served e.g. connectivity requirements, which destination UEs to connect to over Uu, etc.', '', '-\tThe NRM client 1 and NRM client 2 are configured with the information of the NRM server and have connectivity enabled to communicate with the NRM server. The information is provided via pre-configuration.', '', '-\tThe NRM server is configured with policies and information of the UEs to determine authorization of the UEs requesting connectivity via Uu.', '', '-\tThe VAL clients associated with NRM client 1 and NRM client 2 have triggered the establishment of connectivity.', '', '----media/image153.emf----', '', 'Figure\xa014.3.9.2.1-1: Establishing communication with application service requirements', '', '1a.\tThe NRM client 1 sends the application connectivity request (source identity and IP address, destination identities, service requirements) to the NRM Server. The service requirement from the source includes packet size, packet transmission interval, packet E2E latency, allowed packet loss rate/packet loss amount/packet error rate, etc. The destination may be multiple UEs (devices). The identity of source and destination may be the application user identity or the MAC address.', '', '1b.\tThe NRM server determines whether the UE of NRM client 1 is authorized to connect to the destination UEs for direct service communications via Uu. If UE of NRM client 1 is authorized to connect to the destination UEs, then a response is provided to the NRM client 1 indicating acceptance of the request.', '', '2a.\tThe NRM client 2 sends the application connectivity request (destination identity and IP address, source identity, service requirements) to the NRM server. The service requirements from the destination includes the service requirements as described in step 1a.', '', '2b.\tThe NRM server determines whether the UE of NRM client 2 is authorized to connect to the destination UEs for direct service communications via Uu. If UE of NRM client 2 is authorized to connect to the destination UEs, then a response is provided to the NRM client 2 indicating acceptance of the request.', '', '3.\tBased on the service requirements received in step 1 and step 2, the NRM server determines the parameters and patterns for direct service connectivity between the UEs via Uu and also the transport requirements, i.e., QoS requirements for the 3GPP system (e.g. 5GS). This step may also include retrieving the direct link status of the UEs (e.g. PDU Session Status, UE reachability). If the NRM server determines that direct service connectivity via Uu is not authorized or not possible with the given connectivity requirements, it skips step 4 and proceeds to steps 5 and 6, informing each NRM client accordingly.', '', '\tNRM server will process E2E connectivity establishment between NRM client 1 and NRM client 2 only after it receives the request from NRM client 2. There can be several NRM clients (destinations) which will perform step 2 and NRM server will process their E2E connectivity with NRM client 1 (source) as and when the requests are received by the NRM server.', '', '4.\tThe NRM server triggers 3GPP system to establish Uu connectivity between the UE of NRM client 1 and UE of NRM client 2 with required QoS as specified in 3GPP\xa0TS\xa023.501\xa0[10].', '', '5.\tThe NRM server sends the application connectivity notification (connectivity/session information) to NRM client 1 indicating successful establishment of the connectivity. The connectivity/session information may contain the accepted destination identities.', '', '6.\tThe NRM server sends the application connectivity notification (connectivity/session information) to NRM client 2 indicating successful establishment of the connectivity.', ''] | The system shall establish Uu-based application-level direct communications between two User Equipments (UEs) with application service requirements as illustrated in figure 14.3.9.2.11. Prior to this, the source and destination Value Added (VAL) clients must correlate their triggering of the procedure establishment. The Network Resource Management (NRM) Server will provide the service only after authorizing the UEs based on pre-configured connectivity requirements, policies, and information of the UEs. The system shall ensure that NRM clients 1 and 2 are provided with configuration information for the VAL clients they serve, including connectivity requirements and destination UEs to connect to over Uu. The NRM clients must be configured with information about the NRM server and have connectivity enabled to communicate with the NRM server, provided via pre-configuration. The system shall configure the NRM server with policies and information of the UEs to determine the authorization of the UEs' requests for connectivity via Uu. The VAL clients associated with NRM clients 1 and 2 must trigger the establishment of connectivity before the NRM Server processes the E2E connectivity establishment. The system shall determine the parameters and patterns for direct service connectivity between the UEs via Uu and the transport requirements, including Quality of Service (QoS) requirements for the 3GPP system. The system shall also retrieve the direct link status of the UEs, such as PDU Session Status and UE reachability. If direct service connectivity via Uu is not authorized or not possible with the given connectivity requirements, the system shall inform each NRM client accordingly. The system shall trigger the 3GPP system to establish Uu connectivity between the UE of NRM client 1 and UE of NRM client 2 with the required QoS as specified in 3GPP TS 23.501 [10]. Upon successful establishment of connectivity, the system shall send the application connectivity notification to NRM clients 1 and 2, containing the accepted destination identities.
<h5>4.15.3.2.3b Specific NEF service operations information flow for loss of connectivity and UE reachability</h5> | 23502.docx | 0.11079 | ['', 'The procedure is used by the AF to subscribe to notifications and to explicitly cancel a previous subscription for loss of connectivity and UE reachability.', '', '----media/image135.emf----', '', 'Figure 4.15.3.2.3b-1: Nnef_EventExposure_Subscribe, Unsubscribe and Notify operations or loss of connectivity and UE reachability', '', '1.\tStep 1 to step\xa03b of Figure 4.15.3.2.3-1 are performed with the following differences:', '', '-\tFor Loss of Connectivity, the subscription request may include Maximum Detection Time (see Table 4.15.3.1-1).', '', '-\tFor UE reachability, the subscription request may include Maximum Latency, Maximum Response Time and/or Suggested number of downlink packets (see Table 4.15.3.1-1). In step\xa03a of Figure 4.15.3.2.3-1, the UDM may include Maximum Response Time in the subscription request to the AMF.', '', 'NOTE\xa01:\tIt is expected that Maximum Latency, Maximum Response Time and/or Suggested number of downlink packets included in the subscription request is only used by the AF that does not support Parameter Provisioning procedure specified in clause\xa04.15.6.3a.', '', '-\tFor UE reachability, the AF may include Idle Status Indication request. If Idle Status Indication request is included, the NEF includes it in Nudm_EventExposure_Subscribe message. If the UDM receives Idle Status Indication request, it includes it in Namf_EventExposure_Subscribe message. If the NEF does not support the requested Idle Status Indication, then depending on operator policies, the NEF rejects the request.', '', '2.\t[Conditional] If the subscribed periodic registration timer has not been set according to any subscription request, or a Network Configuration as defined in clause\xa04.15.6.3a the UDM shall set the subscribed periodic registration timer using the Maximum Detection Time or Maximum Latency; otherwise if the subscribed periodic registration timer was previously set by a different subscription identified by a different Notification Target Address (+ Notification Correlation ID), or set by a different Network Configuration identified by a different NEF reference ID for the same UE and if the newly received Maximum Detection Time or Maximum Latency is lower than the provided subscribed periodic registration timer, the UDM shall set the subscribed periodic registration timer using the newly received Maximum Detection Time or Maximum Latency.', '', '\tIf Nudm_EventExposure_Unsubscribe request is performed in step\xa01, the UDM shall recalculate the subscribed periodic registration timer based on the remaining event subscriptions and/or Network Configurations.', '', '\tIn addition for UE reachability subscription, if the newly received Maximum Response Time is longer than the provided subscribed Active Time (i.e. previously provided Maximum Response Time), the UDM shall set the subscribed Active Time using the newly received Maximum Response Time. If the suggested number of downlink packets is newly received, the UDM shall add the newly received suggested number of downlink packets to the currently used value of suggested number of downlink packets if the aggregated value is within the operator defined range.', '', '\tIf Nudm_EventExposure_Unsubscribe request is performed in step\xa01, the UDM shall recalculate the subscribed Active Time and/or Suggested Number of Downlink Packets based on the remaining event subscriptions and/or Network Configurations.', '', '\tIf the subscribed periodic registration timer or the subscribed Active Time are set or modified, the UDM sends the Nudm_SDM_Notification request to related serving AMF(s). If the AMF receives a subscribed periodic registration timer value from the UDM, it allocates the received value to the UE as the periodic registration timer at subsequent Registration procedure. The AMF starts monitoring of the expiration of the mobile reachable timer for Loss of Connectivity (if required) and starts monitoring of the UE entering connected mode for UE reachability (if required).', '', '\tIf the suggested number of downlink packets are set or modified, the UDM sends the Nudm_SDM_Notification request to related serving SMF(s). The SMF configures the data buffer at the SMF/UPF according the suggested number of downlink packets.', '', '\tIf the provided value is updated by the UDM, the UDM may notify the NEF (which then notifies the AF) of the actual value that is being applied in the 3GPP network.', '', '3.\tStep 4 to step\xa05 of Figure 4.15.3.2.3-1 are performed.', '', '4.\tStep 6c to step\xa06d of Figure 4.15.3.2.3-1 are performed with the following differences:', '', '-\tFor Loss of Connectivity, the event is detected when the mobile reachability timer expires or when the UE has provided Unavailability Period Duration during the Registration procedure without including Start of Unavailability Period or when unavailability period starts based on Start of Unavailability Period stored in UE context at AMF or Deregistration procedure as described in clause\xa05.4.1.4 of TS\xa023.501\xa0[2].', '', '-\tFor UE reachability, the event is detected when the UE changes to connected mode or when the UE will become reachable for paging.', '', '-\tFor UE reachability, if Idle Status Indication request was included in step\xa01 and the AMF supports Idle Status Indication, the AMF includes also the Idle Status Indication.', '', '5.\tStep\xa08 of Figure 4.15.3.2.3-1 is performed.', ''] | The system shall subscribe to notifications and explicitly cancel previous subscriptions for loss of connectivity and UE reachability. It shall handle Maximum Detection Time and Maximum Latency in subscription requests for loss of connectivity and UE reachability, respectively. The system shall support Idle Status Indication requests and include them in notifications if supported. It shall set the subscribed periodic registration timer based on Maximum Detection Time or Maximum Latency, or existing settings, and recalculate it upon unsubscription. The system shall manage the subscribed Active Time and Suggested Number of Downlink Packets, updating them as per new Maximum Response Time and suggested packet numbers. It shall send Nudm_SDM_Notification requests to related serving AMFs and SMFs upon changes to periodic registration timers and suggested downlink packets. The system shall notify the network element of actual values being applied in the 3GPP network when provided values are updated by the user equipment.
<h5>4.15.3.2.8 Information flow for downlink data delivery status with UPF buffering</h5> | 23502.docx | 0.11231 | ['', 'The procedure is used if the SMF requests the UPF to buffer packets. The procedure describes a mechanism for the Application Function to subscribe to notifications about downlink data delivery status. The downlink data delivery status notifications relates to high latency communication, see also clauses 4.24.2 and 4.2.3.3.', '', 'Cancelling is done by sending Nnef_EventExposure_Unsubscribe request identifying the subscription to cancel with Subscription Correlation ID. Steps 2 to 5 are not applicable in the cancellation case.', '', '----media/image139.emf----', '', 'Figure 4.15.3.2.8-1: Information flow for downlink data delivery status with UPF buffering', '', '1.\tAF interacts with NEF to subscribe DDD status event in SMF as described in steps 0-6 of clause\xa04.15.3.2.5.', '', '\tIn the case of subscription cancelling and SMF having interacted with the PCF during event subscription, the SMF reports to the PCF the unsubscribe of the DDD status event. The PCF updates or removes the PCC rule and this triggers the SMF to update or remove the corresponding PDR in the UPF. In case of home-routed PDU Session, the SMF unsubscribes the DDD status event from the V-SMF which in turn updates the N4 information (deactivating the notifications) in the V-UPF. In case of PDU Session with I-SMF, the SMF provides updated N4 information (deactivating the notifications) to the I-SMF which in turn updates the I-UPF.', '', '2.\tIf the UPF is configured to apply extended buffering, step\xa02 is executed immediately after step\xa01. Otherwise, step\xa02 is executed when the SMF is informed that the UE is unreachable via a Namf_Communication_N1N2MessageTransfer service operation as described in clause\xa04.2.3 and the SMF then also updates the PDR(s) for flows requiring extended buffering to requests the UPF to buffer downlink packets. If the DDD status event with traffic descriptor has been received in the SMF in step\xa01, if extended DL Data buffering in the UPF applies, the SMF checks whether an installed PDR for the Traffic Descriptor exists and if so, requests the UPF to provide the requested type(s) of notifications. If PCC is not used and there is no installed PDR with the exact same traffic descriptor, the SMF copies the installed PDR that would have previously matched the incoming traffic described by the traffic descriptor, but provides that traffic descriptor, a higher priority and the requested type(s) of notifications. If PCC is used and if the "DDD Status event subscription with Traffic Descriptor" PCRT is set as defined in clause\xa06.1.3.5 of TS\xa023.503\xa0[20], the SMF interacts with the PCF and forwards the traffic descriptor before contacting the UPF; the PCF then updates an existing PCC rule or provides a new PCC rule taking into consideration the traffic descriptor for the subscribed DDD status event.', '', 'NOTE:\tIf a new PCC rule is provided by the PCF for the DDD status event detection, the PCF populates the PCC rules as defined in clause\xa06.1.3.5 of TS\xa023.503\xa0[20].', '', '\tIn the case of home-routed PDU Session, the V-SMF generates the N4 information (activating the notifications) for the V-UPF based on local configuration.', '', '\tIn the case of PDU Session with I-SMF, the SMF provides N4 information (activating the notifications) to the I-SMF based on local policy or the "DDD Status event subscription with Traffic Descriptor" PCRT from PCF. The I-SMF updates the I-UPF with this N4 information.', '', '\tFor home-routed PDU Session or PDU Session with I-SMF, steps 3-4 below are performed by V-SMF/V-UPF or I-SMF/I-UPF.', '', '3.\tThe UPF reports when there is buffered or discarded traffic matching the received PDR to the SMF. The SMF detects that previously buffered packets can be transmitted by the fact that the related PDU session becomes ACTIVE.', '', '4.\tThe SMF sends the Nsmf_EventExposure_Notify with Downlink Delivery Status event message to NEF.', '', '5.\tThe NEF sends Nnef_EventExposure_Notify with Downlink Delivery Status event message to AF.', ''] | The system shall provide a mechanism for Application Functions (AFs) to subscribe to notifications about downlink data delivery status when the Service Management Function (SMF) requests the Upstream Management Function (UPF) to buffer packets. The system shall enable the cancellation of subscriptions to downlink data delivery status notifications through the Nnef_EventExposure_Unsubscribe request, identifying the subscription with a Subscription Correlation ID. The system shall ensure that the UPF, upon receiving extended buffering requests or when the SMF is informed of UE unreachability, updates or removes the corresponding Packet Data Request (PDR) in the UPF as necessary. The system shall allow the V-SMF/V-UPF or I-SMF/I-UPF to generate N4 information based on local configuration, policy, or PCF directives to activate or deactivate downlink delivery status notifications. The system shall report buffered or discarded traffic matching the received Packet Data Request (PDR) to the Service Management Function (SMF) when the related PDU session becomes active. The system shall facilitate the transmission of downlink delivery status notifications from the Service Management Function (SMF) to the Application Function (AF) using the Nsmf_EventExposure_Notify and Nnef_EventExposure_Notify messages.
<h5>4.15.3.2.5 Information flow for downlink data delivery status with SMF buffering</h5> | 23502.docx | 0.1066 | ['', 'The procedure is used if the SMF requests the UPF to forward downlink data packets that are subject of extended buffering in the SMF. The procedure describes a mechanism for the Application Function to subscribe downlink data delivery status notifications. The downlink data delivery status notifications relates to high latency communication, see also clauses 4.24.2 and 4.2.3.3.', '', 'Cancelling the subscription is done by sending Nnef_EventExposure_Unsubscribe request identifying the subscription to cancel with Subscription Correlation ID in the same order as indicated in figure 4.15.3.2.5-1 for the corresponding subscribe requests. Step\xa00 and the notification steps 7 to 9 are not applicable in cancellation case.', '', '----media/image137.emf----', '', 'Figure 4.15.3.2.5-1: Information flow for downlink data delivery status with SMF buffering', '', '0.\tThe SMF (in the non-roaming case the SMF, in the roaming case the V-SMF, in the case of PDU session with I-SMF the I-SMF) configures the relevant UPF to forward downlink data packets towards the SMF as described in clause\xa05.8.3 in 23.501\xa0[2]. The SMF decides to apply this behaviour based on the "expected UE behaviour". Alternatively, step\xa00 is triggered by step\xa03,', '', '1.\tThe AF sends Nnef_EventExposure_Subscribe Request to NEF requesting notification for event "Downlink data delivery status" with traffic descriptor (e.g. the source of the downlink IP or Ethernet traffic) for a UE or group of UEs. If the reporting event subscription is authorized by the NEF, the NEF records the association of the event trigger and the requester identity. The Downlink data delivery status events include:', '', '-\tFirst downlink Packet in extended buffering event:', '', '-\tThis event is triggered when the first new downlink data packet is buffered with extended buffering matching the traffic descriptor.', '', '-\tin notifications about this Downlink data delivery status, the SMF provides the Extended Buffering time as determined in clause\xa04.2.3.3.', '', '-\tFirst downlink Packet discarded:', '', '-\tThis event occurs when the first packet matching the traffic descriptor is discarded because the Extended Buffering time, as determined by the SMF, expires or the amount of downlink data to be buffered is exceeded.', '', '-\tFirst Downlink Packet transmitted:', '', '-\tThis event occurs when the first packet matching the traffic descriptor is transmitted after previous buffering or discarding of corresponding packet(s) because the UE of the PDU Session becomes ACTIVE and buffered data can be delivered to UE according to clause\xa04.2.3.3.', '', '2.\tThe NEF sends the Nudm_EventExposure_Subscribe Request to UDM. Identifier of the UE or group of UEs, the traffic descriptor, monitoring event received from AF in step\xa01 and notification endpoint of the NEF are included in the message. If the reporting event subscription is authorized by the UDM, the UDM records the association of the event trigger and the requester identity. Otherwise, the UDM continues in step\xa05 indicating failure.', '', '3.\tThe UDM sends the Nsmf_EventExposure_Subscribe Request message to each SMF where at least one UE identified in step\xa02 has a PDU session established. If the UDM is able to derive the applicable DNN and S-NSSAI from the traffic descriptor via configured information, the UDM may send Nsmf_EventExposure_Subscribe Request messages only to SMFs with PDU sessions with that DNN and S-NSSAI for such UEs and includes the Identifier of the UE or Internal-Group-Id, traffic descriptor, monitoring event and the notification endpoint of NEF received in step\xa02 are included in the message. If the UDM becomes aware that such a UE has a PDU session established with the DNN and S-NSSAI corresponding to the traffic descriptor at a later time than when receiving step\xa02, the UDM then executes step\xa03.', '', '\tIn the case of home-routed PDU session or PDU session with I-SMF, the UDM sends the Nsmf_EventExposure_Subscribe Request message to each H-SMF or SMF and the H-SMF or SMF further sends Nsmf_EventExposure_Subscribe Request message to each related V-SMF or I-SMF. Steps 7-8 are performed by V-SMF or I-SMF.', '', '4.\tThe SMF sends the Nsmf_EventExposure_Subscribe Response message to the UDM.', '', '5.\tThe UDM send sends the Nsmf_EventExposure_Subscribe response message to the NEF.', '', '6.\tThe NEF sends the Nsmf_EventExposure_Subscribe response to the AF.', '', '7.\tThe SMF detects a change in Downlink Data Delivery Status event as described in clause\xa04.2.3. The SMF becomes aware that Downlink Packet(s) require extended buffering via a Namf_Communication_N1N2MessageTransfer service operation with the AMF. If the SMF decides to discard packets, the "Downlink Packet(s) discarded event" is detected. The SMF detects that previously buffered packets can be transmitted by the fact that the related PDU session becomes ACTIVE.', '', '8.\tThe SMF sends the Nsmf_EventExposure_Notify with Downlink Delivery Status event message to NEF.', '', '9.\tThe NEF sends Nnef_EventExposure_Notify with Downlink Delivery Status event message to AF.', ''] | The system shall provide a mechanism for the Application Function (AF) to subscribe to downlink data delivery status notifications when the Service Management Function (SMF) requests the Upstream Management Function (UPF) to forward downlink data packets subject to extended buffering in the SMF. The system shall enable the AF to unsubscribe from downlink data delivery status notifications using the Nnef_EventExposure_Unsubscribe request, identifying the subscription to cancel with the Subscription Correlation ID, in the order corresponding to the subscribe requests as per figure 4.15.3.2.5-1. The system shall facilitate the SMF to determine the Extended Buffering time for downlink data delivery status events, as described in clause 4.2.3.3, and provide this information in notifications about the Downlink data delivery status events.
<h5>4.15.3.2.7 Information flow for Availability after DDN Failure with SMF buffering</h5> | 23502.docx | 0.11481 | ['', 'The procedure is used if the SMF requests the UPF to forward packets that are subject of buffering in the SMF. The procedure describes a mechanism for the Application Function to subscribe to notifications about availability after downlink data notification failure. The Availability after Downlink Data Notification failure event is related to high latency communication, see also clauses 4.24.2 and 4.2.3.3.', '', 'Cancelling the subscription is done by sending EventExposure_Unsubscribe requests identifying the subscription to cancel with the Subscription Correlation ID in the same order as indicated in figure 4.15.3.2.7-1 for the corresponding subscribe requests (the AMF unsubscribes the DDN Failure status notification by sending the Nsmf_PDUSession_UpdateSMContext Request message to each SMF in step\xa05). Step\xa00 and the notification steps 9 to 13 are not applicable in the cancellation case.', '', '----media/image138.emf----', '', 'Figure 4.15.3.2.7-1: Information flow for availability after DDN Failure with SMF buffering', '', '0.\tThe SMF (in the no-roaming case the H-SMF. in the roaming case the V-SMF, in the case of PDU session with I-SMF the I-SMF) configures the relevant UPF to forward packets to the SMF as described in clause\xa05.8.3 in 23.501\xa0[2]. The SMF decides to apply this behaviour based on the "expected UE behaviour". Alternatively, step\xa00 is triggered by step\xa05.', '', '1.\tThe AF sends Nnef_EventExposure_Subscribe Request to the NEF requesting notifications for "Availability after DDN Failure" for a UE or group of UEs and providing a traffic descriptor identifying the source of the downlink IP or Ethernet traffic. If the reporting event subscription is authorized by the NEF, the NEF records the association of the event trigger and the requester identity.', '', '\tThe AF may include Idle Status Indication request in the Nnef_EventExposure_Subscribe Request. If Idle Status Indication request is included, the NEF includes it in Nudm_EventExposure_Subscribe message. If the NEF does not support the requested Idle Status Indication, then depending on operator policies, the NEF rejects the request.', '', '2.\tThe NEF sends the Nudm_EventExposure_Subscribe Request to UDM. Identifier of the UE or group of UEs, the traffic descriptor, monitoring event received from AF at step\xa01 and notification endpoint of the NEF are included in the message. If the reporting event subscription is authorized by the UDM, the UDM records the association of the event trigger and the requester identity. Otherwise, the UDM continues in step\xa07 indicating failure.', '', '\tIf the UDM receives Idle Status Indication request, it includes it in Namf_EventExposure_Subscribe message.', '', '3.\tThe UDM sends Namf_EventExposure_Subscribe messages to the AMF(s) which serve the UE(s) identified in step2 to subscribe to "Availability after DDN Failure". The UDM includes the DNN and S-NSSAI as well as the Traffic Descriptor if available A separate subscription is used for each UE. The NEF notification endpoint received in step\xa02 is included in the message. If the UDM becomes aware that such a UE is registered at a later time than when receiving step\xa02, the UDM then executes step\xa03.', '', '4.\tThe AMF acknowledges the execution of Namf_EventExposure_Subscribe.', '', '5.\tIf PDU Session exists for the DNN and S-NSSAI, the AMF subscribes to DDN Failure status notification by sending the Nsmf_PDUSession_UpdateSMContext Request message to each SMF, requesting the SMF to notify DDN Failure. The AMF also includes in Nsmf_PDUSession_UpdateSMContext the Traffic Descriptor and NEF correlation ID if received from the UDM. For new PDU Session establishment towards a DNN and S-NSSAI, the AMF subscribes to DDN Failure status notification in Nsmf_PDUSession_CreateSMContext Request message if the UDM has subscribed to Availability after DDN Failure event.', '', '\tIn the case of home-routed PDU session or PDU session with I-SMF, the AMF sends Nsmf_PDUSession_UpdateSMContext Request message(s) to the related V-SMF(s) or I SMF(s). Steps 9-10 are performed by those V-SMF(s) or I-SMF(s).', '', '6.\tThe (I/V-)SMF sends the Nsmf_PDUSession_UpdateSMContext response message to the AMF.', '', 'NOTE:\tStep 7 can happen any time after step\xa04.', '', '7.\tThe UDM sends the Nudm_EventExposure_Subscribe response to the NEF.', '', '8.\tThe NEF sends the Nsmf_EventExposure_Subscribe response to the AF.', '', '9-10.\tThe SMF is informed that the UE is unreachable via a Namf_Communication_N1N2MessageTransfer service operation. The SMF then decides to discard downlink packets received from the UPF. By comparing those discarded downlink packets received from the UPF with the Traffic Descriptor(s) received in the event subscription(s), the SMF determines whether DDN Failure due to any traffic from an AF is to be notified to the AMF and if so, the SMF sends the DDN Failure status, by means of Nsmf_PDUSession_SMContextStatusNotify message including NEF Correlation ID, to the AMF. If the UE is not reachable after the AMF received the DDN Failure notification from the SMF, the AMF shall set a Notify-on-available-after-DDN-failure flag corresponding to the NEF Correlation ID.', '', '11-12.\t[Conditional] The AMF detects the UE is reachable and sends the event report(s) based on the Notify-on-available-after-DDN-failure flag, by means of Namf_EventExposure_Notify message(s), only to the NEF(s) indicated as notification endpoint(s) identified via the corresponding subscription in step\xa03. In this way, only the AF(s) for which DL traffic transmission failed are notified.', '', '\tIf the AMF received Idle Status Indication request in step\xa03 and the AMF supports Idle Status Indication, the AMF includes also the Idle Status Indication.', '', '13.\tThe NEF sends Nnef_EventExposure_Notify message with the "Availability after DDN Failure" event to AF.', ''] | The system shall subscribe to notifications about availability after downlink data notification failure events for a UE or group of UEs, identifiable by a traffic descriptor, when requested by an Application Function (AF). The system shall allow the Application Function to include Idle Status Indication requests in the subscription process, with the Notification Elements and Management Entity (NEM) handling the request based on operator policies. The system shall enable the User Equipment (UE) to send Nnef_EventExposure_Subscribe requests to the Network Element Function (NEF) for availability status notifications after downlink data notification failure events. The system shall permit the User Equipment (UE) to receive and process Nudm_EventExposure_Subscribe responses from the NEF regarding the subscription status. The system shall facilitate the User Equipment (UE) to send Nsmf_EventExposure_Subscribe responses to the Network Element Function (NEF) upon successful subscription. The system shall allow the Access Point (AP) or Access Point Function (APF) to subscribe to DDN Failure status notifications by sending Nsmf_PDUSession_UpdateSMContext requests to the Serving Mobile Function (SMF) for PDU Session establishment. The system shall enable the Serving Mobile Function (SMF) to notify the Access Point (AP) or Access Point Function (APF) of DDN Failure status by sending Nsmf_PDUSession_SMContextStatusNotify messages, including NEF Correlation ID. The system shall support conditional event reporting by the Access Point (AP) or Access Point Function (APF) based on the Notify-on-available-after-DDN-failure flag, sending Namf_EventExposure_Notify messages only to the specified NEF(s). The system shall provide mechanisms for the User Equipment (UE) to unsubscribe from availability status notifications by sending EventExposure_Unsubscribe requests with the Subscription Correlation ID, as per the specified order.
<h4>9.1.1.2 Service requirement</h4> | 23435.docx | 0.14246 | ['', 'The service requirement indicates the VAL application requirements pertaining to the slice(s). ', '', 'Table 9.1.1.2-1: Service requirement', '', 'Information element', '', 'Status', '', 'Description', '', 'VAL service ID', '', 'M', '', 'The identification of the application ID related with the service requirement.', '', 'VAL service KPIs', '', 'O', '', 'KPIs including application QoS requirements (latency, error rates, throughput, jitter,..)', '', 'Network slice related identifier(s)', '', 'M', '', 'Identifier of network slice for which the request applies', '', 'Application layer Service Profile', '', 'O', '', 'The properties of network slice related requirement. If Service Profile is known by the VAL server, it can be provided to the NSCE server. The GST defined by GSMA (see clause 2.2 in [5]) and the performance requirements defined in clause 7 TS 22.261 [6] are all considered as input for it.', '', 'Area of interest', '', 'O', '', 'The service area for which the requirement applies, which can be expressed as a geographical area (e.g. geographical coordinates), or a topological area (e.g. a list of TA).', '', '', ''] | The system shall identify the application ID related with the service requirement using the VAL service ID information element. The system shall capture and utilize the KPIs including application QoS requirements such as latency, error rates, throughput, and jitter as specified in the VAL service KPIs information element. The system shall associate the service requirement with the correct network slice by referencing the network slice related identifier(s) information element. The system shall incorporate the properties of network slice related requirements into the Application layer Service Profile, if known by the VAL server, to provide to the NSCE server, as detailed in the Application layer Service Profile information element. The system shall define the service area for which the requirement applies, which can be expressed as a geographical area or a topological area, as indicated by the Area of interest information element.
<h3>5.37.1 General</h3> | 23501.docx | 0.11777 | ['', 'This clause\xa0provides an overview of 5GS functionalities for support of XR services (AR/VR applications) and interactive media services that require high data rate and low latency communication, e.g. cloud gaming and tactile/multi-modal communication services according to service requirements documented in TS\xa022.261\xa0[2]. The standardized 5QI characteristics for such interactive services are provided in Table 5.7.4-1 and TSCAI is used to describe the related traffic characteristics as defined in clause\xa05.27.2. Further enhancements for these interactive media services are as follows:', '', '-\tThe 5GS may support QoS policy control for multi-modal traffic, see clause\xa05.37.2.', '', '-\tThe 5GS may support network information exposure which can be based on ECN markings for L4S, see clause\xa05.37.3 or 5GS exposure API, see clause\xa05.37.4.', '', '-\tThe 5GS may support PDU Set based QoS handling including PDU Set identification and marking, see clause\xa05.37.5.', '', '-\tThe 5GS may ensure that the UL and DL packets together meet the requested round trip delay and also update the delay for UL and DL considering QoS monitoring results, see clause\xa05.37.6.', '', '-\tThe 5GS may perform per-flow Packet Delay Variation (PDV) monitoring and policy control according to AF provided requirements, see clause\xa05.37.7.', '', '-\tThe 5GC may provide traffic assistance information to the NG-RAN to enable Connected mode DRX power saving, see clause\xa05.37.8.', ''] | The system shall provide an overview of 5G New Radio (5G NR) functionalities to support XR services (augmented reality/virtual reality applications) and interactive media services requiring high data rate and low latency communication, such as cloud gaming and tactile/multi-modal communication services, in accordance with the service requirements documented in TS 22.261[2]. The standardized 5G NR characteristics for these interactive services are detailed in Table 5.7.4-1 and TSCAI is utilized to describe the related traffic characteristics as defined in clause 5.27.2. The system shall support Quality of Service (QoS) policy control for multi-modal traffic as per clause 5.37.2. The system shall support network information exposure, which can be based on Explicit Congestion Notification (ECN) markings for the Logical Link Control and Adaptation Protocol (LLCAP) or the 5G NR exposure API as per clause 5.37.3 or 5.37.4. The system shall handle Packet Data Unit (PDU) Set based QoS, including PDU Set identification and marking, according to clause 5.37.5. The system shall ensure that the User Layer (UL) and Data Link Layer (DL) packets, when combined, meet the requested round trip delay and update the delay for UL and DL considering QoS monitoring results as per clause 5.37.6. The system shall perform per-flow Packet Delay Variation (PDV) monitoring and policy control according to the Application Function (AF) provided requirements as per clause 5.37.7. The system shall provide traffic assistance information to the Next Generation Radio Access Network (NG-RAN) to enable Connected mode Discontinuous Reception (DRX) power saving as per clause 5.37.8.
<h4>14.3.5.1 General</h4> | 23434.docx | 0.11128 | ['', 'This feature provides the SEAL NRM support for coordinated QoS/resource management for network assisted UE-to-UE communications. Such capability may be required for guaranteeing end-to-end QoS fulfilment (primarily for meeting end-to-end latency requirements) in network assisted UE to UE communications and may accommodate various vertical-specific application services, e.g.: ', '', '-\tNetwork-assisted Command and Control (C2) communications in UASAPP [TS 23.255], where the UAV controller navigates its UAV over the 5GS;', '', '-\tTeleoperated Driving (ToD) in eV2XAPP [TS 23.286], where the a V2X UE acting as server may remotely control a further V2X UE over the 5GS;', '', '-\tNetwork-assisted Device-to-Device communications in Factory of the Future (FF) use cases, such as control-to-control communications.', '', '-\t5G LAN-Type communication within a 5G VN group as specified in 3GPP\xa0TS 23.501\xa0[10].', ''] | The system shall provide SEAL NRM support for coordinated Quality of Service (QoS) and resource management specifically tailored for network-assisted User Equipment (UE)-to-UE communications. This feature is essential to ensure end-to-end QoS fulfillment, particularly for meeting stringent latency requirements. It is designed to cater to a variety of vertical-specific application services, including but not limited to: 1. Network-assisted Command and Control (C2) communications in UASAPP (TS 23.255), where a UAV controller navigates a UAV over a 5G network, ensuring reliable and timely data transmission. 2. Teleoperated Driving (ToD) in eV2XAPP (TS 23.286), where a V2X UE acting as a server can remotely control another V2X UE over a 5G network, facilitating real-time vehicle operation and safety. 3. Network-assisted Device-to-Device communications in Factory of the Future (FF) use cases, such as control-to-control communications, which require efficient and prioritized data exchange within a 5G VNF (Virtual Network Function) group. 4. 5G LAN-Type communication within a 5G VNF group as specified in 3GPP TS 23.501 [10], ensuring seamless and prioritized data transfer within the network infrastructure. By implementing this requirement, the system will be capable of supporting diverse and critical network-assisted communication scenarios, thereby enhancing the overall performance and reliability of 5G networks and their applications.
<h4>9.17.2.1 Network Slice Information delivery request</h4> | 23435.docx | 0.14442 | ['', 'This subclause depicts the procedure of the Network Slice Information delivery to the VAL server via NSCE server, when the VAL server requests the Network Slice Information after registration. ', '', 'Pre-condition:', '', '1. \tThe NSCE server should have the agreement with MNO (NOP) for retrieval of ServiceProfile, if the NSCE server is the external entity. ', '', '----media/image38.emf----', '', 'Figure 9.17.2.1-1: Network Slice Information delivery request', '', "1.\tThe NSCE server retrieves the Network Slice ServiceProfile from 5GS (e.g., NSMF) when the NSCE server acting as a NSP prepares a Network Slice to be provided. The NSCE server follows the procedure to request/receive the Network Slice Service Profile with 'getMOIAttributes' operation as specified in 3GPP TS 28.532[7].", '', 'NOTE:\tIf NSCE server and NSMF are in same operator, then the NSCE server gets access directly to NSMF. The delivered Network Slice Service Profile contains the values of attributes such as PLMN, S-NSSAI, SST, maximum number of UEs, maximum number of PDU sessions, Slice Coverage Area, Latency, and, Data volume, which specify the Network Slice characteristics, as specified in clause of ServiceProfile in 3GPP TS 28.541 [10]. ', '', "2.\tThe NSCE server, as Network Slice as a Service, creates and stores the Network Slice information. When NSCE server retrieves the Network Slice Information, it is necessary for NSCE server to convert the attributes in Network Slice ServiceProfile to the Network Slice information for readable information and to compose the Network Slice information, according to the NSP's policy. ", '', 'In order to reduce to request often the Network Slice Information Retrieval, the NSCE server stores the Network Slice information. ', '', '3.\tThe VAL server requests the Network Slice Information to the NSCE server. If the VAL server needs to know the specific attribute value for its service, then the attribute name of Network Slice Information (e.g., S-NSSAI, SST, Slice Coverage Area, etc.) can be added in the Request message. ', '', '4.\tThe NSCE server performs to check whether the requesting VAL server is registered or not. The NSCE server identifies which the Network Slice Customer is authorized to use.', '', '5.\tThe NSCE server sends the Network Slice Information, if the VAL server is registered and authorized. The NSCE server rejects to the request of the Network Slice Information, if not registered.', ''] | The system shall deliver Network Slice Information to the VAL server via NSCE server when the VAL server requests it post-registration. The system shall ensure the NSCE server has an agreement with the MNO for ServiceProfile retrieval if it acts as an external entity. The system shall enable the NSCE server to retrieve Network Slice ServiceProfile from 5GS and convert attributes to readable Network Slice information according to NSP policy. The system shall allow the NSCE server to store Network Slice information to reduce frequent retrieval requests. The system shall permit the VAL server to request specific attribute values of Network Slice Information. The system shall enable the NSCE server to verify VAL server registration and authorization. The system shall facilitate the NSCE server to send Network Slice Information to registered and authorized VAL servers, while rejecting requests from unregistered entities.
<h3>4.7.1 General</h3> | 23527.docx | 0.13114 | ['', 'To reduce signalling latency and achieve a better load balancing among SMFs in a SMF Set when it is deployed, an SMF in a SMF Set and a UPF may support the procedures specified in this clause. These procedures enable an SMF from the same set to request UPF to move PFCP sessions associated with certain FQ-CSIDs (when partial failure handling is supported as specified in clause\xa04.6), Group IDs or SMF IP addresses, to (another) SMF(s) in the set proactively, without causing massing signalling (per PFCP session) towards UPF(s).', '', 'NOTE:\tThe FQ-CSID can only be used in the procedure specified in this clause when the partial failure feature (using FQ-CSID) is deployed and used (not to force the NF to use a Group ID). For a network where the partial failure feature is not deployed, a Group ID or a SMF IP address needs to be used.', ''] | The system shall proactively support procedures for reducing signalling latency and achieving better load balancing among Subscriber Management Functions (SMFs) within a SMF Set. These procedures will enable an SMF to request a User-Plan Functional Entity (UPF) to relocate Packet Forwarding Control Protocol (PFCP) sessions associated with specific Flow Control IDs (FQ-CSIDs), Group IDs, or Subscriber Management Function IP addresses to other SMFs in the set. This action should be taken to prevent massing signalling for each PFCP session towards the UPF(s), particularly in scenarios where partial failure handling is implemented and supported. Furthermore, the system shall ensure that the use of FQ-CSIDs in these procedures is conditional upon the deployment and utilization of the partial failure feature. In networks where the partial failure feature is not deployed, the system shall default to using Group IDs or SMF IP addresses instead of FQ-CSIDs for the aforementioned procedures.
<h4>5.4.12.2 Core Network Assistance for PEIPS</h4> | 23501.docx | 0.14979 | ['', 'To support the Paging Early Indication with Paging Subgrouping (PEIPS), Paging Subgrouping Support Indication and the PEIPS Assistance Information is used by the AMF and NG-RAN to help determine whether PEIPS applies to the UE and which paging subgroup used when paging the UE (see TS\xa038.300\xa0[27]).', '', "In the Registration Request message, the Paging Subgrouping Support Indication indicates whether the UE supports PEIPS with AMF PEIPS Assistance Information. If the UE includes Paging Subgrouping Support Indication, the UE may also include the paging probability information to assist the AMF. If the AMF supports PEIPS assistance and if the UE provided Paging Subgrouping Support Indication, the AMF stores the indication in the UE context in AMF. The AMF may use local configuration, the UE's paging probability information if provided, information provided by the RAN (e.g. any of the <i>Information On Recommended Cells And RAN nodes For Paging</i>), and/or previous statistical information for the UE to determine the AMF PEIPS Assistance Information. The AMF PEIPS Assistance Information includes the Paging Subgroup ID.", '', 'NOTE\xa01:\tTo minimise MT voice call setup latency, the AMF could allocate Paging Subgroup IDs taking into account whether or not the UE is likely to receive IMS voice over PS session calls.', '', "NOTE\xa02:\tTo avoid MT traffic for more mobile UEs causing more stationary UEs to be woken up, the AMF could allocate Paging Subgroup IDs taking into account the UE's mobility pattern.", '', 'If the AMF has determined AMF PEIPS Assistance Information for the UE, the AMF stores it in the UE context in AMF and provides it to the UE in every Registration Accept message.', '', 'If the AMF has determined AMF PEIPS Assistance Information, the AMF shall provide it to NG RAN when paging the UE. In addition, in order to support PEIPS for UEs in RRC_INACTIVE mode, the AMF shall provide the AMF PEIPS Assistance Information to NG-RAN as part of the RRC Inactive Assistance Information.', '', 'The NG-RAN chooses on a per-cell basis whether to use PEIPS and which paging subgrouping mechanism to use. When using AMF allocated subgroups, both the UE and NG-RAN use the AMF PEIPS Assistance Information to determine the paging subgroup to apply as defined in TS\xa038.300\xa0[27].', '', 'The AMF may use the UE Configuration Update procedure (as described in clause\xa04.2.4 of TS\xa023.502\xa0[3]) and N2 UE Context Modification procedure (as described in clause\xa08.3.4 of TS\xa038.413\xa0[34]) to update the AMF PEIPS Assistance Information in the UE and NG-RAN.', '', 'When the UE has an active emergency PDU Session:', '', '-\tThe UE shall not signal Paging Subgrouping Support Indication in the Registration Request message.', ''] | The system shall determine whether Paging Early Indication with Paging Subgrouping (PEIPS) applies to a User Equipment (UE) by utilizing the Paging Subgrouping Support Indication and PEIPS Assistance Information provided by the Access and Mobility Management Function (AMF) and Network Gating Radio Access Network (NG-RAN). The system shall store the Paging Subgrouping Support Indication in the UE context within the AMF when the UE includes this indication in the Registration Request message. The system shall use the UE's paging probability information, along with local configuration, RAN information, and statistical data, to determine the AMF PEIPS Assistance Information. The system shall provide the AMF PEIPS Assistance Information to the NG-RAN when paging the UE, and also as part of the RRC Inactive Assistance Information for UEs in RRC_INACTIVE mode. The system shall allow the NG-RAN to choose whether to use PEIPS and which paging subgrouping mechanism to use on a per-cell basis. The system shall update the AMF PEIPS Assistance Information in the UE and NG-RAN using the UE Configuration Update procedure and N2 UE Context Modification procedure when necessary. The system shall refrain from signaling Paging Subgrouping Support Indication in the Registration Request message when the UE has an active emergency PDU Session.
<h4>5.2.3.1 General</h4> | 23287.docx | 0.13453 | ['', 'V2X communication over PC5 reference point may use different protocols and formats than V2X communication over Uu reference point.', '', 'For a V2X service type that can use PC5 reference points or Uu reference point for the transmission of the same V2X messages, the following additional consideration apply for unicast transport of V2X messages over Uu reference point:', '', '-\tfor transport of non-IP based V2X messages from the application:', '', '-\tIP encapsulation (i.e. IP PDU Session type) or Unstructured PDU Session type is used.', '', '-\tThe UE determines which method between IP encapsulation and Unstructured PDU Session type is used for non-IP based V2X messages based on the UE configuration as described in clause\xa05.1.3.1. If no such configuration is available, UE can use the method based on the UE implementation.', '', '-\twhen IP PDU Session type is used for transport of IP based or non-IP based V2X messages:', '', '-\tV2X messages are transported over UDP or TCP:', '', '-\tfor non-IP based V2X messages from the application, UE may learn from V2X Application Server or UE may be configured explicitly about a transport layer protocol needs to be used or no restriction imposed by configuration.', '', '-\tfor IP based V2X messages from the application, UE uses the transport layer protocol set by the upper layer.', '', '-\tthe UE sends a V2X message to a V2X Application Server address. The destined V2X Application Server address is derived from the V2X service type and the UE configuration as described in clause\xa05.1.3.1, and the V2X Application Server receives the V2X message in a UDP/IP packet or a TCP/IP packet on a V2X Application Server address.', '', '-\twhen Unstructured PDU Session type is used for transport of non-IP based V2X messages:', '', '-\tV2X messages are transported to the V2X Application Server as defined in clause\xa05.6.10.3 of TS\xa023.501\xa0[6].', '', 'Latency reduction for V2X message transfer via unicast may be achieved by using various mechanisms, including via e.g., edge computing defined in clauses5.6.7 and 5.13 of TS\xa023.501\xa0[6], where the V2X Application Server acts as an Application Function.', ''] | The system shall support V2X communication over PC5 reference points and Uu reference points using different protocols and formats as necessary. For V2X services that can utilize both PC5 and Uu reference points for the same message types, the system shall: 1. Determine the appropriate transport method for non-IP based V2X messages based on UE configuration (clause 5.1.3.1) or UE implementation if no configuration is available. 2. For both IP and non-IP based V2X messages, the system shall: - Utilize IP encapsulation (IP PDU Session type) or Unstructured PDU Session type for transport, as per UE configuration or implementation. - For non-IP based V2X messages, the system shall allow the UE to either learn the required transport layer protocol from a V2X Application Server or be configured explicitly to use a specific protocol or no restriction. - For IP based V2X messages, the system shall use the transport layer protocol specified by the upper layer. - The system shall enable the UE to send V2X messages to a V2X Application Server using either UDP or TCP, with the method determined by the UE configuration or implementation for non-IP based messages. - The system shall ensure that V2X messages are received by the V2X Application Server in the form of a UDP/IP packet or a TCP/IP packet, based on the UE configuration or implementation. - When using Unstructured PDU Session type for non-IP based V2X messages, the system shall transport messages to the V2X Application Server as defined in TS 23.501 [6] clause 5.6.10.3. - The system shall implement latency reduction mechanisms for V2X message transfer via unicast, including the use of edge computing as defined in TS 23.501 [6] clauses 5.6.7 and 5.13, where the V2X Application Server acts as an Application Function.
<h4>4.8.2.2b Network Triggered Connection Resume in RRC_INACTIVE with CN based MT communication handling</h4> | 23502.docx | 0.10316 | ['', 'When the UE is in CM-CONNECTED with RRC_INACTIVE state with CN based mobile terminating (MT) communication handling, high latency communication as described in clause\xa05.31.8 of TS\xa023.501\xa0[2] is applied.', '', 'This procedure may be triggered by MT data, or a N1 procedure from SMF and UPF as shown in Figure 4.8.2.2b-1. When the procedure is triggered by other NFs (e.g. SMSF, LMF, GMLC), the UPF (or SMF) in the following figure should be replaced by the respective NF (the corresponding service operations used by other NFs when they communicate with AMF may also be different from the service operations used by SMF/UPF). For MT-SMS delivery request from SMSF, see also procedures defined in clause\xa04.13.3.6, clause\xa04.13.3.7 and clause\xa04.13.3.8.', '', 'During the procedure, the NG-RAN (i.e. gNB) performs RAN paging towards the UE based on the N2 message from the AMF in order to trigger the UE triggered Connection Resume procedure in clause\xa04.8.2.2.', '', '----media/image71.emf----', '', 'Figure 4.8.2.2b-1: Network Triggered Connection Resume for UE in RRC_INACTIVE with CN based MT communication handling', '', '1a.\tWhen downlink data is received and the SMF/UPF is requested to perform buffering as specified in clause\xa04.8.1.1a, the UPF/SMF checks with AMF for the possibility of data delivery, similar to step\xa02 of clause\xa04.24.2 with the following differences:', '', '-\tThe UPF provides the DL data size information of the QoS Flow when sending Data Notification to SMF if the UPF has received instruction from SMF.', '', 'NOTE\xa01:\tThe DL data size corresponds to the cumulative size of all the buffered packets in the UPF at the time when the UPF triggers the Data Notification. This is typically the size of the first DL packet, unless multiple DL packets arrive in a single burst before the UPF triggers the Data Notification.', '', '-\tIn the Namf_MT_EnableUEReachability the SMF may also send the following parameters the PPI, the ARP and the 5QI, DL data size and/or QFI for the QoS Flow of the PDU Session which triggered the request for paging policy differentiation as defined in clause\xa05.4.3.2 of TS\xa023.501\xa0[2].', '', '-\tThe AMF determines if the UE is reachable based on the stored eDRX values for RRC_INACTIVE state provided by NG-RAN in clause\xa04.8.1.1a. If the UE is unreachable, the AMF stores the information received in the Namf_MT_EnableUEReachability request and provides the Estimated Maximum Wait time in the reject response message based on the eDRX values for RRC_INACTIVE in AMF (steps 2-5 are postponed until the UE becomes reachable). If the UE is considered reachable, step\xa02 is executed immediately.', '', 'NOTE\xa02:\tThis handling is similar to CM-IDLE with eDRX. When the AMF provides the Estimated Maximum Wait time, it can consider the time needed for RRC level procedures (e.g. RRC RNA update procedure) when UE wakes up from the eDRX cycle.', '', 'NOTE\xa03:\tThe other NFs can use the Namf_Communication_N1N2MessageTransfer service operation to deliver the MT signalling.', '', '\tIf the SMF, after the reception of reject response in step\xa01.a.3 and while waiting for UE triggered Connection Resume indication (within the Estimated Maximum Wait time) from the AMF, receives any additional Data Notification message due to additional data packets for another QoS Flow associated with a higher priority (i.e. ARP priority level) than the priority indicated to the AMF in the previous Namf_MT_EnableUEReachability, or the SMF derive a different Paging Policy Indicator according to the additional Data Notification, the SMF invokes a new Namf_MT_EnableUEReachability indicating the higher priority or different Paging Policy Indicator to the AMF. The information contained in the new Namf_MT_EnableUEReachability request overrides the information from the previous Namf_MT_EnableUEReachability request that is stored in the AMF. If the SMF receives any additional Data Notification messages due to additional data packets for another QoS Flow associated with same or lower priority than the priority indicated to the AMF in the previous Namf_MT_EnableUEReachability or if the SMF has sent the second Namf_MT_EnableUEReachability message indicating the higher priority, based on local configuration, the SMF either buffers these Data Notification messages and does not send a new Namf_MT_EnableUEReachability message, or the SMF sends a new Namf_MT_EnableUEReachability message to AMF. If AMF receives DL data sizes for different QoS Flows from SMF, based on local configuration, the AMF may store the DL data size information for each QoS Flows and provides the information per QoS Flow to NG-RAN as in step\xa02 below.', '', "2.\tWhen the AMF determines that the UE is reachable, the AMF sends a RAN Paging Request message to NG-RAN with the request for the UE's RRC connection to be resumed. The AMF may include the following parameters in the RAN Paging Request message to trigger and enable RAN paging:", '', '-\tOn per QoS Flow basis the PPI, the ARP, DL data size, the 5QI and/or QFI for the QoS Flow(s) of the PDU Session; and/or', '', '\tA DL Signalling indication if the AMF receives MT signalling (i.e. via Namf_Communication_N1N2MessageTransfer) in step\xa01a.', '', '3.\tNG-RAN performs RAN paging towards the UE considering the parameters provided by the AMF. Based on the QFI and/or the DL data size for QoS Flow(s), if provided, the NG-RAN determines whether to set the MT-SDT indication as defined in TS\xa038.300\xa0[9]).', '', '4.\tWhen the UE receives RAN paging, it initiates the UE triggered Connection Resume procedure and NG-RAN notifies CN as specified in clause\xa04.8.2.2 including the N2 Notification in step\xa03b. If the Namf_MT_EnableUEReachability response was not sent in step\xa01.a.3 (i.e. the AMF has considered the UE is reachable in step\xa01), then the AMF sends the Namf_MT_EnableUEReachability response to the SMF along with step\xa04 of the UE triggered Connection Resume in RRC_INACTIVE procedure (see clause\xa04.8.2.2).', '', '5.\tThe UPF triggers downlink data delivery if there is any. The AMF sends downlink NAS messages if there is any.', ''] | The system shall perform network triggering of connection resume for a UE in CM-CONNECTED state with RRC_INACTIVE and CN-based MT communication handling, considering high latency communication. The system shall apply high latency communication procedures when the UE is in CM-CONNECTED state with RRC_INACTIVE and CN-based MT communication handling. The system shall trigger network-based connection resume procedures when the UE is in CM-CONNECTED state with RRC_INACTIVE and CN-based MT communication handling, based on NG-RAN's RAN paging request. The system shall enable RAN paging towards the UE based on parameters provided by the AMF, including PPI, ARP, DL data size, 5QI, QFI for QoS Flow(s), and/or DL signalling indication. The system shall determine whether to set the MT-SDT indication based on the QFI and/or DL data size for QoS Flow(s) provided by the AMF. The system shall notify the CN when the UE initiates the connection resume procedure, including the N2 Notification. The system shall send the Namf_MT_EnableUEReachability response to the SMF along with the UE triggered Connection Resume in RRC_INACTIVE state if the AMF has considered the UE is reachable in step 1. The system shall trigger downlink data delivery and send downlink NAS messages if there is any.
<h4>5.4.3.3 Priority Level</h4> | 23287.docx | 0.10776 | ['', '\tThe Priority Level for NR PC5 has the same format and meaning as the Priority value of the ProSe Per-Packet Priority (PPPP) for LTE PC5 defined in TS\xa023.285\xa0[8]. For LTE PC5, the PPPP value also reflects the latency requirement and the PDB derivation is according to TS\xa023.285\xa0[8], i.e. the low PDB is mapped to the high priority PPPP value. On the other hand, for NR PC5, the PDB is derived from the PQI table as defined in clause\xa05.4.4.', '', 'NOTE:\tUsing the same format for Priority Level and PPPP provides better backward compatibility.', '', '\tThe Priority Level shall be used to different treatment of V2X service data across different modes of communication, i.e. broadcast, groupcast, and unicast. In the case when all QoS requirements cannot be fulfilled for all the PC5 service data associated with that PC5 reference point, the Priority Level shall be used to select for which PC5 service data the QoS requirements are prioritized such that a PC5 service data packet with Priority Level value N is prioritized over a PC5 service data packet with higher Priority Level values, i.e. N+1, N+2, etc. (lower number meaning higher priority).', ''] | The system shall utilize a Priority Level format for NR PC5 that aligns with the ProSe Per-Packet Priority (PPPP) for LTE PC5, as specified in TS 23.285[8]. This ensures backward compatibility and a consistent approach to QoS across different communication modes, including broadcast, groupcast, and unicast. Specifically, the system shall employ the Priority Level to differentiate and prioritize V2X service data treatment based on the assigned priority, with lower numerical values indicating higher priority. In scenarios where QoS requirements cannot be fully met for all PC5 service data, the system shall prioritize service data packets according to their Priority Level, ensuring that packets with a lower Priority Level value are given precedence over those with higher values.