## Sheet1
Section | Document | Distance | Content | Generated requirement
<h3>5.1.3 Service flows</h3> | 22882-j00.docx | 0.14499 | ['', "1.\tThe fleet of trucks belonging to L leave the logistic center located in the middle of the uninhabited region hundreds of kilometers northeast of the major city Erehwon. There are many devices located in this fleet. The trucks and their contents comprise a physically dense group of UEs, all communicating periodically with the network. This 'massive IoT' group leaves the coverage of the logistics center. The network coverage over the road through the uninhabited region is very sparse.", '', '2.\tAs the trucks proceed into extreme low coverage, the energy utilized to communicate with the IoT devices increases. This energy consumption increase is monitored by the 5G network and can be aggregated, e.g. at the slice level.', '', "3.\tThe 'green service' policy for the service provided to L includes a maximum energy consumption rate. At a certain point the IoT communication of the fleet exceed<i>s</i> this maximum energy consumption rate.", '', "4.\tThe policy indicates that latency can be traded off with energy consumption for service to L; the communication service is delay tolerant in this condition. As the energy consumption rate has exceeded the maximum, the latency is increased to enforce this policy. In effect, L's fleet receives very limited service, with high latency, even for a limited period of time, no service at all.", '', 'NOTE:\tThis use case does not describe how latency is increased, but does assume that this increase will result in a reduction of energy consumption. It is possible to reduce energy consumption by offering less service.', '', "The use case description does not define how operator M offers the 'green service'. One possibility is that the maximum energy consumption policy applies to all services for the subscription of a device deployed by L with operator M. This simple policy may not be appropriate if the UEs deployed by L use different kinds of services at different times. In this case, the policy would apply to specific services (service flows, etc.) A requirement at the service flow level is not pursued in this use case.", '', "A further option is that specific network slices apply a 'green service' policy to all services communicating by means of that slice. ", '', "The use case does not describe how energy consumption is determined. There is related work in SA5 and RAN3 to determine energy consumption. If energy consumption cannot be determined at the granularity, e.g. of a specific service or network slice or even the aggregate energy consumption of a subscriber, it is still possible to identify the total energy consumption of different elements in the 5G network. It is therefore possible, at least in principle, to divide the total energy by the number of served sessions, subscribers, etc. 'Average consumption' of a node or cell or slice, etc. is a course unit of measurement, and does not reflect the true energy consumption at the finer granularity, though it still can be a useful metric.", '', "Though an averaging approach could be useful to count the total amount of energy used to attribute to each subscriber, this approach is not enough to measure the rate of energy consumption as described in this use case. For this, there would have to be finer granularity energy reporting than 'per node' or 'per cell.' Though this is not yet supported in the 5G network.", ''] | The system shall monitor and aggregate the energy consumption of IoT devices within the massive IoT fleet of trucks belonging to L, as they leave the coverage of the logistics center and enter the sparse network coverage area. The system shall enforce a 'green service' policy that includes a maximum energy consumption rate for the service provided to L. If the IoT communication energy consumption exceeds this maximum rate, the system shall increase latency to enforce the policy, resulting in limited service with high latency or no service at all for a limited period of time. The system shall allow for the trade-off of latency with energy consumption for delay-tolerant services. The system shall not define how latency is increased but assumes that this increase will result in a reduction of energy consumption. The system shall not define how operator M offers the 'green service', but it may apply the maximum energy consumption policy to all services for the subscription of a device deployed by L with operator M, or specific network slices may apply a 'green service' policy to all services communicating through that slice. The system shall not define how energy consumption is determined, but it may identify the total energy consumption of different elements in the 5G network and divide it by the number of served sessions, subscribers, etc., to calculate the average consumption. The system shall not support finer granularity energy reporting than 'per node' or 'per cell' for measuring the rate of energy consumption.
<h3>5.5.1 Description</h3> | 22851-j00.docx | 0.14472 | ['', "Subscribers have the opportunity to visit the Hosted Services via its own operator's network, specified in TS 22.261[3]. These Hosted Services contain applications provided by operators and/or trusted 3rd parties. Usually, operators use some technologies to optimize the path of the user plane to reduce latency and bandwidth pressure, if the Hosted Services run on the operator's Service Hosting Environment.", '', 'GSMA provides a scenario when Hosted Services of party operator is located at a shared edge node of hosting operator, the Hosted Services are also applicable for the users accessing through the PLMN of party operator. The sharing edge node means that hosting operator deploys applications on cloud resources in its edge node as requested by a party operator and provides an application endpoint to the party operator, referred to S2-2208120.', '', 'However, when users access through a shared network, it is still expected the Hosted Services to be available. This use case provides the possibility for subscribers visiting Hosted Services via shared networks.', ''] | The system shall provide subscribers with the opportunity to visit Hosted Services via the operator's network specified in TS 22.261[3]. The Hosted Services shall contain applications provided by operators and/or trusted 3rd parties. Operators shall use technologies to optimize the path of the user plane to reduce latency and bandwidth pressure if the Hosted Services run on the operator's Service Hosting Environment. The system shall support a scenario where the Hosted Services of a party operator are located at a shared edge node of the hosting operator. The Hosted Services shall be applicable for users accessing through the PLMN of the party operator. The shared edge node shall mean that the hosting operator deploys applications on cloud resources in its edge node as requested by a party operator and provides an application endpoint to the party operator, referred to as S2-2208120. The system shall ensure that when users access through a shared network, the Hosted Services shall still be available. This use case shall provide the possibility for subscribers to visit Hosted Services via shared networks.
<h3>5.12.1 Description</h3> | 22856-j00.docx | 0.2165 | ['', "Virtual humans (or digital representations of humans, also referred to as 'avatars' in this use case) are simulations of human beings on computers [47]. There is a wide range of applications, such as games, film and TV productions, financial industry (smart adviser), telecommunications (avatars), etc. ", '', 'In the coming era, the technology of virtual humans is one of foundations of mobile metaverse service. A virtual human can be a digital representation of a natural person in a mobile metaverse service, which is driven by the natural person. Or a virtual human also can be a digital representation of a digital assistant driven by AI model. ', '', "Mobile metaverse services offer an important opportunity for socialization and entertainment, where user experience of the virtual world and the real world combine. This use case focuses on the scenario of a natural person's digital embodiment in a metaverse as a location agnostic service experience. A virtual human is customized according to a user's personal characteristics and shape preferences. Users wear motion capture devices, vibrating backpacks, haptic gloves, VR glasses to drive the virtual human in a meta-universe space for semi-open exploration. The devices mentioned above are 5G UEs, which need to collaborate with each other to complete the actions of user and get real-time feedback.", '', '----media/image30.png----', '', 'Figure\xa05.12.1-1: Virtual humans in metaverse (Source: <a href="https://vr.baidu.com/product/xirang">https://vr.baidu.com/product/xirang</a>, https://en.wikipedia.org/wiki/Virtual_humans)', '', 'For smooth experience, the motion-to-photon latency should be less than 20ms [48]. The motion-to-photon latency requires that the latency between the moment that players do one movement and the corresponding new videos shown in VR glasses and tactile from vibrating backpacks or haptic gloves should be less than 20ms. As the asynchrony between different modalities increases, users’ experience will decrease because uses are able to detect asynchronies. Therefore, the synchronisation among audio, visual and tactile is also very important. The synchronisation thresholds regarding audio, visual and tactile modalities measured by Hirsh and Sherrick are described as follows [49]. The obtained results vary, depending on the kind of stimuli, biasing effects of stimulus range, the psychometric methods employed, etc.', '', '-\taudio-tactile stimuli: 12 ms when the audio comes first and 25 ms when the tactile comes first to be perceived as being synchronous.', '', '-\tvisual-tactile stimuli: 30 ms when the video comes first and 20 ms when the tactile comes first to be perceived as being synchronous.', '', '-\taudio-visual stimuli: 20 ms when the audio comes first and 20 ms when the video comes first to be perceived as being synchronous.', '', 'NOTE 1:\tTaking audio-tactile stimuli as an example, when the audio comes first, users are not able to detect asynchronies if the tactile comes within 12ms. Accordingly, when the tactile comes first, users are not able to detect asynchronies if the audio comes within 25ms.', '', '', ''] | The system shall provide a virtual human experience in mobile metaverse services, allowing users to customize their digital embodiment according to personal characteristics and shape preferences. The system shall support the use of motion capture devices, vibrating backpacks, haptic gloves, and VR glasses to drive the virtual human in a meta-universe space for semi-open exploration. The system shall ensure that the motion-to-photon latency is less than 20ms for a smooth user experience. The system shall maintain synchronization among audio, visual, and tactile modalities, adhering to the synchronization thresholds of 12ms for audio-tactile stimuli, 30ms for visual-tactile stimuli, and 20ms for audio-visual stimuli. The system shall be designed to function as a location-agnostic service experience, utilizing 5G UEs for device collaboration and real-time feedback.
<h2>4.4 Medical applications</h2> | 22263.docx | 0.17113 | ['', '"Medical applications" is a generic concept covering medical devices and applications involved in the delivery of care to patients. ', '', 'Medical applications deployed into operating rooms consume communication services delivered by a 5G system over an NPN. In this document, we’ll deal with hybrid operating rooms which are rooms typically equipped with advanced imaging systems such as e.g. fixed C-arms (x-ray generator and intensifiers), CT scanners (Computer Tomography) and MR scanners (Magnetic Resonance). The whole idea is that advanced imaging enables minimally-invasive surgery that is intended to be less traumatic for the patient as it minimizes incisions and allows to perform surgery procedure through one or several small cuts. This is as an example useful for cardio-vascular surgery or neurosurgery to place deep brain stimulation electrodes. ', '', 'In hybrid rooms, the different type of medical images that can be transmitted by 5G systems and processed by medical applications are e.g.:', '', '-\tUltra-high-resolution video generated by endoscopes where it is expected that some scopes will produce up to 8K uncompressed (or compressed without quality loss) video, with the perspective to support also HDR (High Dynamic Range) for larger colour gamut management (up to 10 bits per channel) as well as HFR (High Frame Rate), i.e.; up to 120 fps. This will allow surgeons to distinguish small details like thin vessels and avoid any artefact that could potentially conduct surgeons to take wrong decisions. ', '', '-\t2D Ultrasound images: A 2D ultrasound typically produces a data stream of uncompressed images of 512x512 pixels with 32 bits per pixel at 20 fps (up to 60 fps in the fastest cases), resulting in a data rate of 160 Mbit/s up to 500 Mbit/s. ', '', '-\t3D Ultrasound volumes: Dedicated 3D probes tend to work at higher data rates, i.e. above 1 Gbit/s of raw data, and are expected to reach multi gigabit data rates in future (e.g. producing 3D Cartesian volumes of 256 x 256 x 256 voxels each encoded with 24 bits at 10 volumes per second or better). ', '', '-\tCT/MR scans: Images can range from a resolution of 1024x2024 to 3000x3000 pixels where higher resolutions are used for diagnosis purpose and lower ones are more suitable to fluoroscopy. In general, the frame rate is variable (5 to 30fps typically) where higher values are used to monitor moving organs in real time. Finally, colour depths of 16bits is considered in general.', '', 'In another deployment option, when specialists and patients are located at different places, medical applications can consume communication services delivered by PLMNs. In this case, the 5G system helps decoupling location from quality of care, and save countless hours for doctors and surgeons, who will be able to “beam” themselves to operating rooms, incident sites and medical houses, rather than having to be physically present. ', '', 'The same type of images as in hybrid rooms is assumed when considering a communication over a PLMN although with different tradeoffs on image resolution, end to end latency and compression algorithms. The key here is to allocate the necessary high priority resources fulfilling SLAs suitable to the transport of medical data (with special care taken on medical data integrity and confidentiality) over a geographical area covering the place where the care is delivered.', '', 'Finally, in all types of deployments, it shall also be noted that each equipment involved in image generation, processing and display shall be synchronized thanks to a common clock either external or provided by the 5G system. The synchronization is often achieved through dedicated protocols such as e.g. PTP version 2 and allows to e.g. guarantee correct recombination of two data streams in a single and accurate A/R image by the A/R application, or enable offline replay of the whole procedure.', ''] | The system shall provide medical applications for the delivery of care to patients, including advanced imaging systems in hybrid operating rooms. The system shall support communication services delivered by a 5G system over an NPN for hybrid rooms, and by PLMNs for remote deployments. The system shall enable the transmission of various types of medical images, such as: 1. Ultra-high-resolution video generated by endoscopes, with up to 8K uncompressed or compressed video, HDR, and HFR (up to 120 fps). 2. 2D Ultrasound images with a data stream of 512x512 pixels at 20-60 fps, resulting in a data rate of 160 Mbit/s to 500 Mbit/s. 3. 3D Ultrasound volumes with data rates above 1 Gbit/s and multi-gigabit data rates in the future, producing 3D Cartesian volumes of 256x256x256 voxels each encoded with 24 bits at 10 volumes per second or better. 4. CT/MR scans with resolutions ranging from 1024x2024 to 3000x3000 pixels, frame rates of 5 to 30 fps, and color depths of 16 bits. The system shall allocate high priority resources fulfilling SLAs suitable for the transport of medical data, ensuring medical data integrity and confidentiality over a geographical area covering the place where the care is delivered. The system shall synchronize all equipment involved in image generation, processing, and display through a common clock, either external or provided by the 5G system. The synchronization shall be achieved through dedicated protocols such as PTP version 2, enabling correct recombination of data streams in a single and accurate A/R image by the A/R application or enabling offline replay of the whole procedure.
<h3>5.1.3 Service Flows</h3> | 22876-j00.docx | 0.11927 | ['', '', '', '', '', '----media/image4.emf---- ----media/image5.emf----', '', '(a)\tno task offloading \t\t\t\t(b) task offloading by UE-B', '', 'Figure 5.1-2: Using direct device connection (sidelink) to realize the proximity-based work task offloading. In this case, the data rate on Uu need not be increased while the original UE’s computation load is offloaded', '', '1)\tAs shown in left(a) of Figure 5.1-2, UE-A is doing image recognition using Alexnet Model as described in clause 5.4.2. It selects splitting point-3 for the AI inference. ', '', 'The E2E service latency (including image recognition latency and intermediate data transmission latency) is 1 second. ', '', '2)\tWhen the UE-A’s battery becomes low, it cannot afford the heavy work task for the AlexNet model (i.e. calculating layer 1-15 for AlexNet model in local side).', '', '3)\tBeing managed by 5G network, the UE-A discovers UE-B (a Customer Premise Equipment, CPE) which has installed the same model and is willing to take the offloading task from UE-A. ', '', 'NOTE 1:\tThe 5G network does not store UE-A and UE-B’s location data. ', '', 'Then UE-A established the sidelink (direct device connection) to UE-B. During the sidelink establishment, the UE-B also gets the information of the total service latency (including the image recognition latency and intermediate data transmission latency) and the processing time consumed by UE-A for computing layer 1-4.', '', '\tSince the UE-B has acquired the E2E service latency and the processing time consumed by UE-A, and also it knows its own processing time for computing layer 5-15, the UE-B can determine the QoS parameters applied to both Uu and Sidelink while keeping the E2E service latency same as the E2E service latency described in step-1. ', '', 'NOTE 2:\tIt is assumed that the UE-A and UE-B have the same computation capacity, i.e. the time used for computing the certain AlexNet model layers are the same for UE-A and UE-B. Otherwise, the data rate on Uu and Sidelink may be changed accordingly. ', '', '4)\tThe UE-A sends the intermediate data (data after calculating layer 1-4) to UE-B via sidelink and let UE-B make further processing then transmit the intermediate data (data after calculating layer 5-15) to application server via Uu. The specific model layers being computed by UE-A and UE-B are shown in the right(b) in figure 5.1-2.', '', '5)\tUE-A continues to perform image recognition by leveraging sidelink and UE-B’s computation capacity while the source and destination IP address and the E2E service latency for the image recognition service is unchanged.', ''] | The system shall enable proximity-based work task offloading using direct device connection (sidelink) to realize the offloading of computation-intensive tasks from a User Equipment (UE) to a nearby Customer Premise Equipment (CPE) without increasing the data rate on the uplink (Uu) connection. The system shall support the offloading of tasks by UE-A to UE-B when UE-A's battery is low and cannot afford the heavy work task for the AlexNet model. The system shall allow UE-A to discover UE-B, which is managed by the 5G network and has installed the same model, willing to take the offloading task from UE-A. The system shall enable UE-A to establish a sidelink (direct device connection) to UE-B during the sidelink establishment, and UE-B to acquire the total service latency and processing time consumed by UE-A for computing layer 1-4. The system shall allow UE-B to determine the Quality of Service (QoS) parameters applied to both Uu and Sidelink while keeping the end-to-end (E2E) service latency the same as the E2E service latency described in step 1. The system shall enable UE-A to send the intermediate data (data after calculating layer 1-4) to UE-B via sidelink and let UE-B make further processing then transmit the intermediate data (data after calculating layer 5-15) to the application server via Uu. The system shall allow UE-A to continue performing image recognition by leveraging sidelink and UE-B's computation capacity while the source and destination IP address and the E2E service latency for the image recognition service remain unchanged.
<h2>6.2 Performance service requirements for Inventory </h2> | 22369.docx | 0.11361 | ['', '', '', '', '', 'Table 6.2-1 KPIs for inventory ', '', 'Scenarios', '', 'Max. allowed end-to-end latency', '', 'Communication service availability', '', 'Reliability', '', 'User-experienced data rate', '', 'Message size', '', 'Device density', '', '', '', 'Communication range (Note 1)', '', 'Service area dimension', '', 'Device speed', '', 'Transfer interval', '', 'Positioning service latency', '', 'Positioning service availability', '', 'Positioning accuracy', '', 'Remark', '', 'Inventory or asset management', '', 'Typically, seconds level', '', '', '', '99%', '', 'NA', '', '&lt;2 kbit/s', '', '96/256 bits', '', '&lt;1.5 million devices/km²', '', 'indoor only', '', '(Note 2)', '', '30 m – 50 m indoor,', '', '200 m - 400 m outdoor', '', '1 km² – 10 km²', '', '3 km/h – 10 km/h', '', 'NA', '', 'NA', '', 'NA', '', '3 m indoor,', '', '', '', 'cell-level outdoor', '', '', '', 'NOTE 1: The communication range is the communication distance between the ambient IoT device and the 5G network or between the ambient IoT device and an ambient IoT capable UE.', '', 'NOTE 2: The device density is much lower in outdoors as only a subset of assets (e.g., stored indoors) will be in transit, and a much larger area for transit applies.', '', '', '', '', ''] | The system shall ensure a maximum allowed end-to-end latency of typically seconds level for inventory or asset management scenarios. The communication service availability should be maintained at 99% for these scenarios. The system shall provide a reliability of 99% for inventory or asset management scenarios. The user-experienced data rate should be less than 2 kbit/s for inventory or asset management scenarios. The message size should be within the range of 96/256 bits for inventory or asset management scenarios. The device density should be less than 1.5 million devices/km² for inventory or asset management scenarios. The communication range should be 30 m – 50 m indoor and 200 m - 400 m outdoor for inventory or asset management scenarios. The service area dimension should be between 1 km² and 10 km² for inventory or asset management scenarios. The device speed should be between 3 km/h and 10 km/h for inventory or asset management scenarios. The positioning service latency and availability are not applicable for inventory or asset management scenarios. The positioning accuracy should be 3 m indoor and cell-level outdoor for inventory or asset management scenarios.
<h3>7.1.2 Pre-conditions</h3> | 22876-j00.docx | 0.11902 | ['', '', '', '----media/image12.emf----', '', 'Figure 7.1-2 two UEs performs decentralized FL using Direct Device connection', '', 'As depicted in Figure-2, there is an Application server for federated learning which needs to communicate with the UEs in a FL coverage for FL task.', '', '<span style="color:2E3033">To achieve an ideal performance (i.e. fast convergence and high model accuracy), there is a transmission latency requirement to each FL member UE’s data transmission.</span>', '', 'Alice and Bob are FL members but their cell phones sometimes have bad signal condition which cannot transmit data to FL service directly. Meanwhile, Bob is willing to support the “decentralized averaging method” (as described in clause 7.1.1) service for its neighbouring cell phones.', '', '<span style="color:2E3033">Alice, Bob are neighbouring to each other within a FL coverage.</span>', ''] | The system shall ensure fast convergence and high model accuracy by meeting the transmission latency requirement for each FL member UE's data transmission. Additionally, the system shall support the decentralized averaging method for neighboring cell phones within the FL coverage, allowing for direct device connections when direct communication with the FL service is not possible due to poor signal conditions.
<h3>6.3.1 Audio and video production applications</h3> | 22263.docx | 0.11764 | ['', '', '', 'Table 6.3.1-1: Performance requirements for low latency deterministic periodic traffic with multicast service.', '', '<span style="font-size:18pt"><b>Profile</b></span>', '', '<span style="font-size:18pt"><b># of active UEs</b></span>', '', '<span style="font-size:18pt"><b># of UL streams</b></span>', '', '<span style="font-size:18pt"><b># of DL streams</b></span>', '', '<span style="font-size:18pt"><b>UE Speed</b></span>', '', '<span style="font-size:18pt"><b>Service Area</b></span>', '', '<span style="font-size:18pt"><b>E2E latency (Note 1)</b></span>', '', '<span style="font-size:18pt"><b>Transfer interval (Note 1)</b></span>', '', '<span style="font-size:18pt"><b>Packet error rate (Note 2, Note 3)</b></span>', '', '<span style="font-size:18pt"><b>Data rate UL</b></span>', '', '<span style="font-size:18pt"><b>Data rate DL</b></span>', '', '<span style="font-size:18pt">Integrated audience services</span>', '', '<span style="font-size:18pt">50000</span>', '', '<span style="font-size:18pt">-</span>', '', '<span style="font-size:18pt">30 multicast streams</span>', '', '<span style="font-size:18pt">5 km/h</span>', '', '<span style="font-size:18pt">1.5 km x 1.5 km</span>', '', '<span style="font-size:18pt">7 ms DL</span>', '', '<span style="font-size:18pt">3 ms</span>', '', '<span style="font-size:18pt">10</span><span style="font-size:18pt"><sup>-4</sup></span>', '', '<span style="font-size:18pt">-</span>', '', '<span style="font-size:18pt">200 kbit/s</span>', '', '<span style="font-size:18pt">Intercom system</span>', '', '<span style="font-size:18pt">1000</span>', '', '<span style="font-size:18pt">240 (Note 4)</span>', '', '<span style="font-size:18pt">30 multicast streams</span>', '', '<span style="font-size:18pt">5 km/h</span>', '', '<span style="font-size:18pt">1.5 km x 1.5 km</span>', '', '<span style="font-size:18pt">7 ms DL</span>', '', '<span style="font-size:18pt">7 ms UL</span>', '', '<span style="font-size:18pt">3 ms</span>', '', '<span style="font-size:18pt">10</span><span style="font-size:18pt"><sup>-4</sup></span>', '', '<span style="font-size:18pt">100 kbit/s</span>', '', '<span style="font-size:18pt">100 kbit/s</span>', '', '<span style="font-size:18pt">NOTE 1: </span>\t<span style="font-size:18pt">Transfer interval refers to periodicity of the packet transfers. It has to be constant during the whole operation. The value given in the table is a typical one, however other transfer intervals are possible as long as the end-to-end latency is ≤ (10 ms – Transfer interval).</span>', '', '<span style="font-size:18pt">NOTE 2: </span>\t<span style="font-size:18pt">Packet error rate is related to a packet size of (Transfer interval × data rate). Packets that do not conform with the end-to-end latency are also accounted as error.</span>', '', '<span style="font-size:18pt">NOTE 3: </span>\t<span style="font-size:18pt">The given requirement for a packet error rate assumes a uniform error distribution. The requirement for packet error rate is stricter if packet errors occur in bursts.</span>', '', '<span style="font-size:18pt">NOTE 4: </span>\t<span style="font-size:18pt">The UL stream originating from a UE may be the source of a DL multicast stream.</span>', '', '', '', '', ''] | The system shall support low latency deterministic periodic traffic with multicast service, as specified in Table 6.3.1-1. The system shall accommodate the following performance requirements: 1. Profile: The system shall support the specified profile for low latency deterministic periodic traffic with multicast service. 2. Number of active UEs: The system shall support 50,000 active UEs for the integrated audience services profile and 10,000 active UEs for the intercom system profile. 3. Number of UL streams: The system shall support 240 UL streams for the intercom system profile. 4. Number of DL streams: The system shall support 30 DL multicast streams for both the integrated audience services and intercom system profiles. 5. UE Speed: The system shall support a maximum UE speed of 5 km/h for both the integrated audience services and intercom system profiles. 6. Service Area: The system shall support a service area of 1.5 km x 1.5 km for both the integrated audience services and intercom system profiles. 7. E2E latency: The system shall ensure an end-to-end latency of 7 ms DL and 3 ms UL for the integrated audience services profile, and 7 ms DL and 7 ms UL for the intercom system profile. 8. Transfer interval: The system shall maintain a constant transfer interval during the whole operation, with a typical value of 3 ms. The end-to-end latency should be ≤ (10 ms – Transfer interval). 9. Packet error rate: The system shall maintain a packet error rate of 10^-4 for both the integrated audience services and intercom system profiles. Packets that do not conform with the end-to-end latency are also accounted as error. The requirement for packet error rate is stricter if packet errors occur in bursts. 10. Data rate UL: The system shall support a data rate of 200 kbit/s for the integrated audience services profile and 100 kbit/s for the intercom system profile. 11. Data rate DL: The system shall support a data rate of 100 kbit/s for both the
<h3>5.20.6 Potential New Requirements needed to support the use case</h3> | 22837-j00.docx | 0.12731 | ['', '', '', '[PR 5.20.6-1] The 5G system shall be able to provide sensing services in licensed and unlicensed spectrum. ', '', '[PR 5.20.6-2] The 5G system shall be able to authorize Sensing receiver(s) and Sensing transmitter(s) to participate in a sensing service.', '', '[PR 5.20.6-3] <span style="color:0D0D0D">Based on operator’s policy, the 5G system shall enable a trusted third-party to request the activation of the sensing service with specific KPI requirement, as well as deactivation of the same service.</span>', '', '[PR 5.20.6-4] <span style="color:0D0D0D">The 5G system shall be able to support charging for the sensing services (e.g. considering service type, sensing accuracy, target area, duration).</span>', '', '[PR 5.20.6-5] The 5G system shall be able to provide a sensing service considering the interference to the Sensing service caused by the sensing operations between multiple Sensing transmitter(s) and Sensing receiver(s).', '', '[PR 5.20.6-6] The 5G system shall be able to provide sensing with following KPIs.', '', 'Table 5.20.6-1\tPerformance requirements of sensing results for parking space determination', '', '<span style="font-size:14pt">Scenario</span>', '', '<span style="font-size:14pt">Sensing service area </span>', '', '<span style="font-size:14pt">Confidence level [%]</span>', '', '', '', '<span style="font-size:14pt">Accuracy of positioning estimate by sensing (for a target confidence level)</span>', '', '<span style="font-size:14pt">Accuracy of velocity estimate by sensing (for a target confidence level)</span>', '', '<span style="font-size:14pt">Sensing resolution</span>', '', '<span style="font-size:14pt">Max sensing service latency</span>', '', '<span style="font-size:14pt">[ms]</span>', '', '', '', '<span style="font-size:14pt">Refreshing rate</span>', '', '<span style="font-size:14pt">[s]</span>', '', '', '', '<span style="font-size:14pt">Missed detection</span>', '', '<span style="font-size:14pt">[%]</span>', '', '', '', '<span style="font-size:14pt">False alarm</span>', '', '<span style="font-size:14pt">[%]</span>', '', '', '', '', '', '', '', '', '', '<span style="font-size:14pt">Horizontal</span>', '', '<span style="font-size:14pt">[m]</span>', '', '<span style="font-size:14pt">Vertical</span>', '', '<span style="font-size:14pt">[m]</span>', '', '<span style="font-size:14pt">Horizontal</span>', '', '<span style="font-size:14pt">[m/s]</span>', '', '<span style="font-size:14pt">Vertical</span>', '', '<span style="font-size:14pt">[m/s]</span>', '', '<span style="font-size:14pt">Range resolution</span>', '', '<span style="font-size:14pt">[m]</span>', '', '', '', '<span style="font-size:14pt">Velocity resolution (horizontal/ vertical)</span>', '', '<span style="font-size:14pt">[m/s x m/s]</span>', '', '', '', '', '', '', '', '', '', '', '', '<span style="font-size:16pt">Parking space determination</span>', '', '<span style="color:0C0C0C;font-size:16pt">Indoor/ outdoor</span>', '', '<span style="color:0C0C0C;font-size:16pt">95</span>', '', '<span style="color:0C0C0C;font-size:16pt">0.5</span>', '', '<span style="color:0C0C0C;font-size:16pt">0.5</span>', '', '<span style="color:0C0C0C;font-size:16pt">0.1</span>', '', '<span style="color:0C0C0C;font-size:16pt">N/A</span>', '', '<span style="font-size:16pt">2.5m perpendicular to the parking space</span>', '', '<span style="font-size:16pt">5m parallel to the parking space</span>', '', '<span style="color:0C0C0C;font-size:16pt">N/A</span>', '', '<span style="color:0C0C0C;font-size:16pt">1000</span>', '', '<span style="color:0C0C0C;font-size:16pt">1</span>', '', '<span style="color:0C0C0C;font-size:16pt">1</span>', '', '<span style="color:0C0C0C;font-size:16pt">5</span>', '', '<span style="font-size:16pt">NOTE:</span>\t<span style="font-size:16pt">The terms in Table 5.20.6-1 are found in Section 3.1.</span>', ''] | The system shall provide sensing services in both licensed and unlicensed spectrum. The system shall authorize sensing receivers and transmitters to participate in sensing services. Based on the operator's policy, the system shall enable a trusted third-party to request the activation and deactivation of the sensing service with specific KPI requirements. The system shall support charging for sensing services, considering service type, sensing accuracy, target area, and duration. The system shall provide a sensing service that considers interference to the sensing service caused by sensing operations between multiple sensing transmitters and receivers. The system shall provide sensing with the following KPIs: - Scenario: Parking space determination - Sensing service area: Indoor/outdoor - Confidence level: 95% - Accuracy of positioning estimate by sensing (for a target confidence level): 0.5m - Accuracy of velocity estimate by sensing (for a target confidence level): 0.5m/s - Sensing resolution: 0.1m - Max sensing service latency: 2.5ms - Refreshing rate: 1s - Missed detection: 0% - False alarm: 1% - Horizontal: 5m - Vertical: 2.5m - Horizontal velocity resolution: 1m/s - Vertical velocity resolution: 1m/s - Range resolution: 0.5m - Velocity resolution (horizontal/vertical): 1m/s x 1m/s - NOTE: The terms in Table 5.20.6-1 are found in Section 3.1.
<h3>5.2.3 Service Flows</h3> | 22843-j00.docx | 0.15252 | ['', '----media/image3.png----', '', 'Figure 5.2.3-1: Supporting UAV pre-flight preparation', '', '1.\tThe pipeline company plans to use UAV A to provide video inspection of pipelines from X to Y and the logistics company uses UAV B to deliver express from X to Z.', '', '2.\tUAV/UAV-C A and UAV/UAV-C B register in 5G network and can communicate with UTM though 5G network.', '', '3.\tThe UAV-C A provides planned flight path information from X to Y to UTM (e.g. waypoints and required QoS from X to Y). The UAV-C B provides planned flight path on start point X, end point Z and needed QoS.', '', '4.\tUTM checks with 5G system for required and needed QoS information in predictions/statistics (e.g. end-to-end latency, QoE) along required and possible flight paths.', '', '5.\tBased on the available analytics information, the 5G system can provide confirmation that required QoS is available for UAV A flight path or alternatively can reconfigure network resources to be able to provide the required QoS to UAV A along the flight path. As UAV B can take alternative routes, 5G system can provide optimized flight path considering where the QoS is available.', '', '6.\tUTM/UAS determines the final flight paths based on the information from Operator A and sends to UAV/UAV-C A and UAV/UAV-C B separately.', '', '7.\tUAV A and UAV B receive the flight path information from UTM/UAS via the 5G system and start flight mission.', ''] | The system shall provide video inspection of pipelines from X to Y using UAV A and deliver express from X to Z using UAV B. The system shall enable UAV A and UAV B to register in the 5G network and communicate with UTM through the 5G network. The system shall allow UAV-C A to provide planned flight path information from X to Y to UTM, including waypoints and required QoS, and UAV-C B to provide planned flight path information from X to Z and needed QoS. The system shall enable UTM to check with the 5G system for required and needed QoS information in predictions/statistics, such as end-to-end latency and QoE, along required and possible flight paths. The system shall provide confirmation that required QoS is available for UAV A's flight path or reconfigure network resources to provide the required QoS to UAV A along the flight path. The system shall provide optimized flight paths for UAV B considering where the QoS is available. The system shall determine the final flight paths based on information from Operator A and send them to UAV/UAV-C A and UAV/UAV-C B separately. The system shall enable UAV A and UAV B to receive flight path information from UTM/UAS via the 5G system and start their flight missions.
<h3>5.6.3 Service Flows</h3> | 22843-j00.docx | 0.13856 | ['', '----media/image7.emf----', '', 'Figure 5.6.3-1: Supporting UAV inflight monitoring', '', '1.\tThe logistics company uses UAV\xa0A and UAV\xa0B to perform delivery operations. UAVs planned flight paths shared a common portion, along waypoint #1 and waypoint #2.', '', '2.\tUAV/UAV-C\xa0A and UAV/UAV-C\xa0B register in 5G network and can communicate with UTM though 5G network.', '', '3.\tThe UAV-C A provides planned flight path\xa0#A information to UTM (e.g., flight path and required QoS along the planned flight path).', '', '4.\tUAV\xa0A receive the flight path information from UTM/UAS via 5G network and start flight mission.', '', '5.\tUTM requests 5G network for network condition information (e.g., bitrate, latency, reliability) along the flight path of UAV\xa0A.', '', '6.\tThe 5G network provides the requested statistics (e.g., end-to-end latency, QoE) for specific requested area/areas (e.g., degraded QoE at waypoint\xa0#2).', '', '7.\tThe UAV-C B provides planned flight path\xa0#B (along waypoint\xa0#1 and waypoint\xa0#2) information to UTM.', '', "8.\tUTM/UAS determines the final flight path\xa0#B (e.g., adjusted to take waypoint\xa0#2') and scheduling for UAV/UAV-C\xa0B based on the information from Operator\xa0A along UAV\xa0A flight route, and sends it to UAV/UAV-C\xa0B.", '', '9.\tUAV\xa0B receive the flight path\xa0#B information from UTM/UAS via 5G network and start flight mission.', ''] | The system shall enable the logistics company to utilize UAV A and UAV B for delivery operations, with shared flight paths along waypoint #1 and waypoint #2. The system shall facilitate UAV/UAV-C A and UAV/UAV-C B registration in the 5G network, allowing communication with UTM through the 5G network. The system shall enable UAV-C A to provide planned flight path #A information to UTM, including flight path and required QoS along the planned flight path. The system shall allow UAV A to receive the flight path information from UTM/UAS via the 5G network and initiate the flight mission. The system shall enable UTM to request network condition information, such as bitrate, latency, and reliability, along the flight path of UAV A from the 5G network. The system shall provide the requested statistics, such as end-to-end latency and QoE, for specific requested areas, such as degraded QoE at waypoint #2. The system shall enable UAV-C B to provide planned flight path #B information to UTM. The system shall allow UTM/UAS to determine the final flight path #B (e.g., adjusted to take waypoint #2) and schedule UAV/UAV-C B based on information from Operator A along UAV A flight route and send it to UAV/UAV-C B. The system shall enable UAV B to receive the flight path #B information from UTM/UAS via the 5G network and initiate the flight mission.
<h3>5.22.2 Pre-conditions</h3> | 22856-j00.docx | 0.17458 | ['', '1) Alex, Bob and Carey are good friends live in different cities, they agree to watch the mobile metaverse live concert together.', '', '2) Alex, Bob and Carey are equipment with XR glasses and tactile, the equipment can capture their voice, facial expression, pose information to generate avatars and interact with the whole live concert.', '', '3) Enough computing resources can be provided to the mobile metaverse live concert service and the 5G network is capable of providing sufficiently high throughput and low latency network transmission. ', ''] | The system shall enable Alex, Bob, and Carey to watch the mobile metaverse live concert together, despite living in different cities, by providing a shared virtual environment. The system shall equip Alex, Bob, and Carey with XR glasses and tactile devices that can capture their voice, facial expressions, and pose information to generate avatars and facilitate interaction with the live concert. The system shall ensure that sufficient computing resources are provided to the mobile metaverse live concert service to support the real-time processing of avatar generation and interaction. The system shall utilize a 5G network to provide high throughput and low latency network transmission, ensuring a seamless and immersive experience for Alex, Bob, and Carey during the live concert.
<h3>5.15.3 Service Flows</h3> | 22865-j00.docx | 0.14052 | ['', '1)\tThe devices on UAM vehicle A and B register with the Ter-OP network. ', '', '2)\tUAM vehicle A is flying out of Ter-OP network coverage, thus its device has a connection to the satellite operated by Sat-OP.', '', '3)\tUAM vehicle B is ready to fly in the ground station, and hence its device has a connection to the Ter-OP network.', '', '4)\tBefore or Just after taking off, UAM vehicle B needs to gather the information on the movement of other flying vehicles including vehicle A. The data traffic between UAM vehicle A and B is routed though the satellite and terrestrial networks. ', '', '5)\tUAM vehicle B keeps gathering the movement information of vehicle A even after it moves out of Ter-OP network coverage. Since the information exchange between UAM vehicles should be performed in real time (with very low latency), the vehicles communicate with each other via satellite directly without going through the ground network.', '', '6)\tAfter then, as UAM vehicle B approaches the ground, it has a connection to the terrestrial network. ', '', '7)\tThe traffic between UAM vehicle A and B is going through the satellite and terrestrial network. ', '', '8)\tAs a result, the communication between UAM vehicle A and B keep going without any discontinuation of service. ', ''] | The system shall enable the devices on UAM vehicle A and B to register with the Ter-OP network. The system shall allow UAM vehicle A to maintain a connection to the satellite operated by Sat-OP when flying out of Ter-OP network coverage. The system shall ensure that UAM vehicle B has a connection to the Ter-OP network when ready to fly in the ground station. The system shall facilitate the exchange of movement information between UAM vehicle A and B through satellite and terrestrial networks before and after takeoff. The system shall support real-time information exchange with very low latency between UAM vehicles via satellite communication. The system shall establish a connection to the terrestrial network for UAM vehicle B as it approaches the ground. The system shall ensure continuous communication between UAM vehicle A and B through satellite and terrestrial networks without any discontinuation of service.
<h3>5.23.3 Service Flows</h3> | 22856-j00.docx | 0.11191 | ['', '1. Bob is a player who attends a popular AR interactive game and gathers with others in a shared environment, they are aware of each other’s action so that they need high synchronization.', '', '2. The service provider will provide deployment information of each server to the 5G network, and request the Bob’s physical location and transmission delay in 5G network.', '', '3. According to the cooperation agreement with application, 5G network will expose information to service providers, including the physical location and network delay of specific terminals or a group of terminals. The network delay includes the delay inside 5G system (UE to PSA UPF) and the latency information between PSA UPF and some potential servers.', '', '4. The new server is selected by the service provider according to the UE location, network delay, business requirements, computation resource and storage resource of application servers. The decision result will be sent back to 5G network. Then the 5G network can then formulate corresponding policies for the service flows.', '', '5. The content information will be synchronized to the new server in real time. 5G network should support the ultra-low latency data transmission, potentially among multiple operators.', ''] | The system shall enable Bob, a player in a popular AR interactive game, to gather with others in a shared environment with high synchronization. The system shall provide deployment information of each server to the 5G network and request Bob's physical location and transmission delay in the 5G network. The system shall expose information to service providers, including the physical location and network delay of specific terminals or a group of terminals, as per the cooperation agreement with the 5G network. The system shall allow the service provider to select a new server based on the UE location, network delay, business requirements, computation resource, and storage resource of application servers. The system shall support the synchronization of content information to the new server in real time, with ultra-low latency data transmission potentially among multiple operators.
<h3>5.7.3 Service Flows</h3> | 22865-j00.docx | 0.16147 | ['', '1. Ed is hiking along the planned route in the Amazon Rainforest, with good connection to ground network through satellite access.', '', '2. Suddenly, Ed is knocked by a piece of deadwood and his left arm is wounded.', '', '3. Ed can not go on his ride with poor medical measures, so he dials the rescue phone number for help.', '', '4. Based on the position information of Ed provided by SatA and TerrB, the rescue center finds Bell is the nearest rescuer and transfers the call to Bell.', '', '5. Bell answers the phone call with satellite access and tries to find Ed based on the real-time position information of Ed. For lower communication latency, this phone call is routed by only one satellite without going through the ground network of TerrA and TerrB.', ''] | The system shall provide reliable satellite access for communication in remote areas, such as the Amazon Rainforest, to ensure connectivity with ground networks. The system shall enable users to report emergencies and request assistance through a dedicated rescue phone number. The system shall accurately determine the user's position using satellite and terrestrial technologies to facilitate efficient rescue operations. The system shall identify the nearest available rescuer based on the user's position information and transfer the emergency call to the appropriate rescue center. The system shall allow rescuers to communicate with the user via satellite access, bypassing ground networks for lower communication latency, to locate and assist the user in real-time.
<h3>5.25.3 Service Flows</h3> | 22856-j00.docx | 0.12431 | ['', '1. Mark starts the immersive gaming via an authorized 3<sup>rd</sup> party metaverse application using the network operators broadband access network (non-3GPP access).', '', '2. Bob joins the immersive gaming to play along with Mark via the same authorized 3<sup>rd</sup> party mobile metaverse services using the same network operator but connecting to the 3GPP access network. ', '', '3. Both Mark and Bob experience different network conditions, e.g., bitrate, reliability, latency across the access networks. ', '', '4. 5GS exposes varying network condition changes across the two access networks to an authorized 3<sup>rd</sup> party mobile metaverse service. ', '', '5. Based on the real-time network condition information shared by 5GS, the authorized 3<sup>rd</sup> party mobile metaverse service adjusts the requested QoS for both users for coordinated user experience. ', '', '6. Based on the requested QoS from the authorized 3<sup>rd</sup> party mobile metaverse service, the 5GS performs dynamic policy updates for the users to meet the desired QoS levels for the metaverse traffic and synchronizes the metaverse application data streams for both users using different access networks.', ''] | The system shall: 1. Enable Mark to initiate immersive gaming through an authorized 3rd party metaverse application utilizing the network operator's broadband access network (non-3GPP access). 2. Allow Bob to join the immersive gaming session to play with Mark using the same authorized 3rd party mobile metaverse services, connecting to the 3GPP access network via the same network operator. 3. Monitor and manage different network conditions experienced by both Mark and Bob, such as bitrate, reliability, and latency across the access networks. 4. Expose varying network condition changes across the two access networks to an authorized 3rd party mobile metaverse service. 5. Adjust the requested Quality of Service (QoS) for both users based on real-time network condition information shared by the 5G system (5GS) to ensure a coordinated user experience. 6. Perform dynamic policy updates for the users to meet the desired QoS levels for the metaverse traffic, as requested by the authorized 3rd party mobile metaverse service, and synchronize the metaverse application data streams for both users using different access networks.
<h3>5.12.3 Service Flows</h3> | 22865-j00.docx | 0.12978 | ['', '1. The UAV A takes a real-time picture with its 4-way 4K full-angle camera; ', '', '2. The picture is transmitted to the forest fire monitoring centre via the 5G network with satellite access network. This would require high data rate (e.g., 120Mbit/s) in UL direction.', '', '3. The forest fire monitoring centre uses the AI system to determine whether there is a fire, according to the received picture. In case of fire, the forest fire monitoring centre will request the position of the UAV.', '', '4. After receiving the positioning service request, the 5G network detects an error that the negotiated location delivery latency cannot be guaranteed. Then, it provides a lower position accuracy to ensure latency.', '', '5. If the forest fire monitoring centre decides to adjust the route of UAV A, it will send adjustment commands to the UAV via the 5G network with satellite access network, which requires low delay and high reliability in DL direction.', ''] | The system shall: 1. Enable UAV A to capture real-time images using its 4-way 4K full-angle camera. 2. Transmit the captured images to the forest fire monitoring center via the 5G network with satellite access network, ensuring a high data rate (e.g., 120Mbit/s) in the uplink (UL) direction. 3. Utilize an AI system at the forest fire monitoring center to analyze the received images and determine the presence of a fire. 4. In the event of a fire detection, the forest fire monitoring center shall request the position of UAV A from the 5G network. 5. If the 5G network detects an error in guaranteeing the negotiated location delivery latency, it shall provide a lower position accuracy to ensure latency requirements are met. 6. Upon receiving a positioning service request, the 5G network shall ensure low delay and high reliability in the downlink (DL) direction when transmitting adjustment commands to UAV A. 7. The forest fire monitoring center shall have the capability to adjust the route of UAV A by sending adjustment commands via the 5G network with satellite access network.
<h3>9.14.3 Service Flows</h3> | 22989-j30.docx | 0.12269 | ['', '1. The following train begins to approach to the leading train by exchanging the information about their position. The two trains, which are far enough to allow a certain amount of end-to-end latency, are initially connected through the 3GPP network.', '', '2. As the following train approaches to the leading train, they start exchanging the information about movement control and each train then controls itself while considering the control of the other train. The two trains, which are still far enough to allow a certain amount of end-to-end latency, keep the connection through the 3GPP network.', '', '3. As the following train further approaches to the leading train, the safe braking distance gets shorter and they are required to have a connection of which end-to-end latency is very short for delicate train control. At this moment, they seamlessly switch the connection from the 3GPP network to PC5 interface', ''] | The system shall: 1. Establish a connection between the following train and the leading train through the 3GPP network when they are far enough to allow a certain amount of end-to-end latency. 2. Exchange information about their positions and movement control as the following train approaches the leading train, while maintaining the connection through the 3GPP network. 3. Continuously control each train's movement, considering the control of the other train, as they remain connected through the 3GPP network. 4. Seamlessly switch the connection from the 3GPP network to the PC5 interface when the safe braking distance becomes shorter, requiring a very short end-to-end latency for delicate train control. 5. Maintain the connection through the PC5 interface as the following train further approaches the leading train, ensuring a very short end-to-end latency for delicate train control.
<h3>6.1.3 Service Flows</h3> | 22876-j00.docx | 0.15197 | ['', '1.\tJurassic Park provides panorama AR tour guide services in a commercial area and a tropical rainforest area. AR headsets need to download Model A and B (both are VGG-16, 552MByte) respectively.', '', '2.\tTo provide high quality user experience, Jurassic Park company indicates to the operator that AR headsets require to download model A in area A and model B in area B. ', '', '3.\tThe Jurassic Park company signs a high-quality plan for tour guide Alice and Bob’s AR Headsets for providing better service to the tour group using direct device connection. ', '', '4.\tWhen Bob and his tour group enter area A, their headsets request for the Model A. The operator network finds they requested the same model and Bob is a signed volunteer UE, then triggers to establish a QoS acceleration for Bob’s model downloading timely within 1 second. Meanwhile, Jurassic Park requests the operator network to inform Bob to help transfer the model to all other UE near Bob. Also, the operator network informs all other UE near Bob that Bob can provide the model as well. The UE which is a little far from Bob (e.g. out of Bob’s coverage) will still download the model through the base station directly.', '', '5.\tAlice and her group are 10 meters far from Bob and also move towards to area A. Jurassic Park predicts their desire model based on their movement and finds Bob has already downloaded it based on the model transferring records. Jurassic Park requests operator network to inform Alice that she can request model from Bob. Meanwhile, the operator network indicates all other UE near Alice to download the model from Alice.', '', '6.\tFor Alice and Bob, they can see the status of all direct device connections to themselves through network exposures providing by operators (e.g. monitored bandwidth and latency of each direct device connection)', '', '7.\tWhen Alice and Bob notice that their groups have a poor QoS of model transfer through direct device connection, they can send a request to the park company for promoting the performance of their direct device connections and the park company will send a similar message to the operator through network exposure to active a temporary acceleration of these direct device connections (e.g. expand the bandwidth of each direct device connection).', ''] | The system shall provide panorama AR tour guide services in commercial and tropical rainforest areas, requiring AR headsets to download Model A in area A and Model B in area B for high-quality user experience. The system shall enable the Jurassic Park company to sign a high-quality plan for tour guide Alice and Bob's AR Headsets, ensuring better service to the tour group through direct device connection. The system shall facilitate the establishment of a QoS acceleration for Bob's model downloading within 1 second when his headset requests Model A in area A, and inform Bob to assist in transferring the model to other nearby UEs. The system shall predict the desired model for Alice and her group based on their movement and inform Alice that she can request the model from Bob, while also notifying other nearby UEs to download the model from Alice. The system shall provide network exposures to Alice and Bob, allowing them to monitor the status of all direct device connections, including bandwidth and latency. The system shall enable Alice and Bob to request the park company to promote the performance of their direct device connections when they notice poor QoS, and the park company will send a message to the operator through network exposure to temporarily accelerate these direct device connections.
<h3>5.12.5 Existing features partly or fully covering the use case functionality</h3> | 22856-j00.docx | 0.10235 | ['', '3GPP TS 22.261 [6] specifies KPIs for high data rate and low latency interactive services including Cloud/Edge/Split Rendering, Gaming or Interactive Data Exchanging, Consumption of VR content via tethered VR headset, and audio-video synchronization thresholds.', '', 'Support of audio-video synchronization thresholds has been captured in TS 22.261:', '', '\tDue to the separate handling of the audio and video component, the 5G system will have to cater for the VR audio-video synchronisation in order to avoid having a negative impact on the user experience (i.e. viewers detecting lack of synchronization). To support VR environments, the 5G system shall support audio-video synchronisation thresholds:', '', '-\tin the range of [125 ms to 5 ms] for audio delayed and', '', '-\tin the range of [45 ms to 5 ms] for audio advanced.', '', 'Existing synchronization requirements in current SA1 specification are only for data transmission of one UE. Existing specifications do not contain requirements for coordination of synchronization transmission of data packet for multiple UEs.', ''] | The system shall support audio-video synchronization thresholds in the range of [125 ms to 5 ms] for audio delayed and [45 ms to 5 ms] for audio advanced to ensure a seamless user experience in VR environments. Additionally, the system shall cater for the coordination of synchronization transmission of data packets for multiple UEs to meet the requirements of high data rate and low latency interactive services, including Cloud/Edge/Split Rendering Gaming, Interactive Data Exchanging, Consumption of VR content via tethered VR headset, and audio-video synchronization thresholds as specified in 3GPP TS 22.261.
<h3>6.4.1 Description</h3> | 22261-j30.docx | 0.13482 | ['', '5G introduces the opportunity to design a system to be optimized for supporting diverse UEs and services. While support for IoT is provided by EPS, there is room for improvement in efficient resource utilization that can be designed into a 5G system whereas they are not easily retrofitted into an existing system. Some of the underlying principles of the potential service and network operation requirements associated with efficient configuration, deployment, and use of UEs in the 5G network include bulk provisioning, resource efficient access, optimization for UE originated data transfer, and efficiencies based on the reduced needs related to mobility management for stationary UEs and UEs with restricted range of movement.', '', 'As sensors and monitoring UEs are deployed more extensively, the need to support UEs that send data packages ranging in size from a small status update in a few bits to streaming video increases. A similar need exists for smart phones with widely varying amounts of data. Specifically, to support short data bursts, the network should be able to operate in a mode where there is no need for a lengthy and high overhead signalling procedure before and after small amounts of data are sent. The system will, as a result, avoid both a negative impact to battery life for the UE and wasting signalling resources.', '', 'For small form factor UEs it will be challenging to have more than 1 antenna due to the inability to get good isolation between multiple antennas. Thus, these UEs need to meet the expected performance in a 5G network with only one antenna.', '', 'Cloud applications like cloud robotics perform computation in the network rather than in a UE, which requires the system to have high data rate in the uplink and very low round trip latency. Supposed that high density cloud robotics will be deployed in the future, the 5G system need to optimize the resource efficiency for such scenario.', '', 'Additional resource efficiencies will contribute to meeting the various KPIs defined for 5G. Control plane resource efficiencies can be achieved by optimizing and minimizing signalling overhead, particularly for small data transmissions. Mechanisms for minimizing user plane resources utilization include in-network caching and application in a Service Hosting Environment closer to the end user. These optimization efforts contribute to achieving lower latency and higher reliability.', '', 'Diverse mobility management related resource efficiencies are covered in clause 6.2.', '', 'Security related resource efficiencies are covered in clause 8.8.', ''] | The system shall be optimized for supporting diverse UEs and services, including efficient resource utilization for IoT and other services. The system shall allow for bulk provisioning, resource-efficient access, and optimization for UE-originated data transfer. The system shall provide efficiencies based on reduced mobility management needs for stationary UEs and UEs with restricted range of movement. The system shall support UEs that send data packages ranging in size from small status updates to streaming video, with the network operating in a mode that avoids lengthy and high overhead signalling procedures for small data transmissions. This shall minimize the negative impact on battery life for the UE and reduce wasted signalling resources. The system shall accommodate small form factor UEs with only one antenna, ensuring expected performance in a 5G network. The system shall provide high data rate in the uplink and very low round trip latency to support cloud applications like cloud robotics, which perform computation in the network rather than in a UE. The system shall optimize resource efficiency for scenarios with high-density cloud robotics deployment. The system shall achieve control plane resource efficiencies by optimizing and minimizing signalling overhead, particularly for small data transmissions. The system shall minimize user plane resources utilization through in-network caching and application in a Service Hosting Environment closer to the end user. These optimization efforts shall contribute to achieving lower latency and higher reliability. The system shall cover diverse mobility management-related resource efficiencies as specified in clause 6.2. The system shall address security-related resource efficiencies as specified in clause 8.8.
<h3>6.5.1 Description</h3> | 22261-j30.docx | 0.13351 | ['', '5G is designed to meet diverse services with different and enhanced performances (e.g. high throughput, low latency and massive connections) and data traffic model (e.g. IP data traffic, non-IP data traffic, short data bursts and high throughput data transmissions).', '', "User plane should be more efficient for 5G to support differentiated requirements. On one hand, a Service Hosting Environment located inside of operator's network can offer Hosted Services closer to the end user to meet localization requirement like low latency, low bandwidth pressure. These Hosted Services contain applications provided by operators and/or trusted 3rd parties. On the other hand, user plane paths can be selected or changed to improve the user experience or reduce the bandwidth pressure, when a UE or application changes location during an active communication.", '', 'The 5G network can also support multiple wireless backhaul connections (e.g. satellites and/or terrestrial), and efficiently route and/or bundle traffic among them.', ''] | The system shall be designed to meet diverse services with different and enhanced performances, such as high throughput, low latency, and massive connections, as well as data traffic models, including IP data traffic, non-IP data traffic, short data bursts, and high throughput data transmissions. The system shall provide a more efficient user plane for 5G to support differentiated requirements. This includes a Service Hosting Environment located inside the operator's network, which can offer Hosted Services closer to the end user to meet localization requirements like low latency and low bandwidth pressure. These Hosted Services contain applications provided by operators and/or trusted 3rd parties. The system shall allow user plane paths to be selected or changed to improve the user experience or reduce the bandwidth pressure when a UE or application changes location during an active communication. The system shall support multiple wireless backhaul connections, such as satellites and/or terrestrial, and efficiently route and/or bundle traffic among them.
<h3>7.1.5 Existing features partly or fully covering the use case functionality</h3> | 22876-j00.docx | 0.1072 | ['', '<b>In 3GPP TS 22.261 [8] v18.6.1 clause 6.40.2</b>', '', 'Based on operator policy, the 5G system shall be able to provide means to allow an authorized third-party to monitor the resource utilisation of the network service that is associated with the third-party.', '', 'NOTE 1:\tResource utilization in the preceding requirement refers to measurements relevant to the UE’s performance such as the data throughput provided to the UE.', '', 'Based on operator policy, the 5G system shall be able to provide an indication about a planned change of bitrate, latency, or reliability for a QoS flow to an authorized 3rd party so that the 3<sup>rd</sup> party AI/ML application is able to adjust the application layer behaviour if time allows. The indication shall provide the anticipated time and location of the change, as well as the target QoS parameters.', '', 'Based on operator policy, 5G system shall be able to provide means to predict and expose predicted network condition changes (i.e. bitrate, latency, reliability) per UE, to an authorized third party.', '', 'Subject to user consent, operator policy and regulatory constraints, the 5G system shall be able to support a mechanism to expose monitoring and status information of an AI-ML session to a 3<sup>rd</sup> party AI/ML application. ', '', 'NOTE 2:\tSuch mechanism is needed for AI/ML application to determine an in-time transfer of AI/ML model.', '', 'Subject to user consent, operator policy and regulatory requirements, the 5G system shall be able to expose information (e.g. candidate UEs) to an authorized 3<sup>rd</sup> party to assist the 3<sup>rd</sup> party to determine member(s) of a group of UEs (e.g. UEs of a FL group).', ''] | The system shall provide means to allow an authorized third-party to monitor the resource utilization of the network service associated with the third-party, based on operator policy. The system shall provide an indication about a planned change of bitrate, latency, or reliability for a QoS flow to an authorized third party, based on operator policy. The indication shall provide the anticipated time and location of the change, as well as the target QoS parameters. The system shall be able to predict and expose predicted network condition changes (i.e., bitrate, latency, reliability) per UE to an authorized third party, based on operator policy. Subject to user consent, operator policy, and regulatory constraints, the system shall be able to support a mechanism to expose monitoring and status information of an AI-ML session to a third-party AI/ML application. Subject to user consent, operator policy, and regulatory requirements, the system shall be able to expose information (e.g., candidate UEs) to an authorized third party to assist the third party in determining member(s) of a group of UEs (e.g., UEs of a FL group).
<h3>6.1.5 Existing features partly or fully covering the use case functionality</h3> | 22876-j00.docx | 0.11143 | ['', '<b>In 3GPP\xa0TS\xa022.261 [8] clause 6.27.2 "Requirements"</b>', '', 'The 5G system shall be able to make the position-related data available to an application or to an application server existing within the PLMN, external to the PLMN, or in the User Equipment. ', '', '<b>In 3GPP\xa0TS\xa022.261\xa0[8] clause\xa06.9.2.4 "Relay UE Selection"</b>', '', 'The 3GPP system shall support selection and reselection of relay UEs based on a combination of different criteria e.g. ', '', '-\tthe characteristics of the traffic that is intended to be relayed (e.g. expected message frequency and required QoS),', '', '-\tthe subscriptions of relay UEs and remote UE,', '', '-\tthe capabilities/capacity/coverage when using the relay UE,', '', '-\tthe QoS that is achievable by selecting the relay UE<u>,</u>', '', '-\tthe power consumption required by relay UE and remote UE<u>,</u>', '', '-\tthe pre-paired relay UE<u>,</u>', '', '-\tthe<u> </u>3GPP or non-3GPP access the relay UE uses to connect to the network,', '', '-\tthe 3GPP network the relay UE connects to (either directly or indirectly),', '', '-\tthe overall optimization of the power consumption/performance of the 3GPP system, or', '', '-\tbattery capabilities and battery lifetime of the relay UE and the remote UE.', '', 'NOTE:\tReselection may be triggered by any dynamic change in the selection criteria, e.g. by the battery of a relay UE getting depleted, a new relay capable UE getting in range, a remote UEs requesting additional resources or higher QoS, etc.', '', '<b>In 3GPP TS 22.261 [8] v18.6.0 clause 6.40.2</b>', '', 'Based on operator policy, the 5G system shall be able to provide an indication about a planned change of bitrate, latency, or reliability for a QoS flow to an authorized 3rd party so that the 3<sup>rd</sup> party AI/ML application is able to adjust the application layer behaviour if time allows. The indication shall provide the anticipated time and location of the change, as well as the target QoS parameters.', '', 'Subject to user consent, operator policy and regulatory constraints, the 5G system shall be able to support a mechanism to expose monitoring and status information of an AI-ML session to a 3<sup>rd</sup> party AI/ML application. ', '', 'NOTE:\tSuch mechanism is needed for AI/ML application to determine an in-time transfer of AI/ML model.', '', 'Subject to user consent, operator policy and regulatory requirements, the 5G system shall be able to expose information (e.g. candidate UEs) to an authorized 3rd party to assist the 3rd party to determine member(s) of a group of UEs (e.g. UEs of a FL group).', ''] | The system shall make position-related data available to applications or application servers within the PLMN or in the User Equipment. The system shall support selection and reselection of relay UEs based on various criteria, such as traffic characteristics, subscriptions, capabilities, coverage, QoS, power consumption, pre-paired relay UE, access type, network connection, and overall optimization of power consumption/performance or battery capabilities. Reselection may be triggered by dynamic changes in the selection criteria. The system shall provide an indication about planned changes in bitrate, latency, or reliability for a QoS flow to authorized 3rd parties, allowing AI/ML applications to adjust behavior if time allows. The system shall support a mechanism to expose monitoring and status information of an AI-ML session to authorized 3rd parties, subject to user consent, operator policy, and regulatory requirements. The system shall expose information, such as candidate UEs, to authorized 3rd parties to assist in determining members of a group of UEs, subject to user consent, operator policy, and regulatory requirements.
<h3>5.5.5 Existing features partly or fully covering the use case functionality</h3> | 22843-j00.docx | 0.14342 | ['', '<b>Related requirements in TS 22.125:</b>', '', '[R-5.1-003] The 3GPP system shall enable a UAS to send UTM the UAV data which can contain: unique identity (this may be a 3GPP identity), UE capability of the UAV, make &amp; model, serial number, take-off weight, position, owner identity, owner address, owner contact details, owner certification, take-off location, mission type, route data, operating status.', '', '[R-5.1-004] The 3GPP system shall enable a UAS to send UTM the UAV controller data which can contain: unique identity (this may be a 3GPP identity), UE capability of the UAV controller, position, owner identity, owner address, owner contact details, owner certification, UAV operator identity, UAV operator license, UAV operator certification, UAV pilot identity, UAV pilot license, UAV pilot certification and flight plan.', '', '[R-5.1-006] The 3GPP system shall support capability to extend UAS data being sent to UTM with the evolution of UTM and its support applications in future. ', '', '[R-5.1-009] The 3GPP system should enable an MNO to augment the data sent to a UTM with the following: network-based positioning information of UAV and UAV controller.', '', '[R-5.1-017] The 3GPP system shall support the UTM in detection of UAV operating without authorization.', '', '[R-6.3-001] The 3GPP network shall be able to support network-based 3D space positioning (e.g., with altitude 30~300m) of a UE onboard UAV.', '', 'Table 7.3-1 lists typical scenarios and the corresponding positioning requirements for horizontal and vertical accuracy, availability, heading, latency, and UE speed.', '', '<b>Related requirements in TS 22.261:</b>', '', 'The 5G system shall be able to make the position-related data available to an application or to an application server existing within the 5G network, external to the 5G network, or in the User Equipment. ', '', 'NOTE: \t\tthe position service latency can be tailored to the use cases.', ''] | The system shall enable a UAS to send UTM the UAV data, which can contain: unique identity (this may be a 3GPP identity), UE capability of the UAV, make & model, serial number, take-off weight, position, owner identity, owner address, owner contact details, owner certification, take-off location, mission type, route data, and operating status. The system shall enable a UAS to send UTM the UAV controller data, which can contain: unique identity (this may be a 3GPP identity), UE capability of the UAV controller, position, owner identity, owner address, owner contact details, owner certification, UAV operator identity, UAV operator license, UAV operator certification, UAV pilot identity, UAV pilot license, UAV pilot certification, and flight plan. The system shall support the capability to extend UAS data being sent to UTM with the evolution of UTM and its support applications in future. The system shall enable an MNO to augment the data sent to a UTM with the following: network-based positioning information of UAV and UAV controller. The system shall support the UTM in detection of UAV operating without authorization. The system shall be able to support network-based 3D space positioning (e.g., with altitude 30~300m) of a UE onboard UAV. The system shall make the position-related data available to an application or to an application server existing within the 5G network, external to the 5G network, or in the User Equipment. The position service latency can be tailored to the use cases. Table 7.3-1 lists typical scenarios and the corresponding positioning requirements for horizontal and vertical accuracy, availability, heading, latency, and UE speed.
<h4>7.1.6.2 KPI requirement for direct device communication</h4> | 22876-j00.docx | 0.12888 | ['', '<span style="color:2E3033">The 5G system shall be able to support the following KPI for direct device connection as defined in Table 7.1.6-1</span>', '', 'NOTE:\tThe table refers to a typical AI/ML model for image recognition i.e. a 7-bit CNN model VGG16_BN using 224<span style=font-family:Symbol>&#x00B4;</span>224<span style=font-family:Symbol>&#x00B4;</span>3 images as training data) [2]. ', '', 'Table 7.1.6-1: Latency and user experienced UL/DL data rates for uncompressed Federated Learning', '', '<span style="font-size:18pt"><b>Model size</b></span>', '', '<span style="font-size:18pt"><b>(8 bit VGG-16 BN) (see NOTE 2)</b></span>', '', '<span style="font-size:18pt"><b>Mini-batch size</b></span>', '', '<span style="font-size:18pt"><b>(images)</b></span>', '', '<span style="font-size:18pt"><b>Maximum latency for trained gradient uploading and global model distribution (see NOTE 1)</b></span>', '', '<span style="font-size:18pt"><b>User experienced UL/DL data rate for trained gradient uploading and global model distribution (see NOTE 2)</b></span>', '', '<span style="font-size:18pt">132 Mbyte </span>', '', '<span style="font-size:18pt">64</span>', '', '<span style="font-size:18pt">3.24s</span>', '', '<span style="font-size:18pt">325Mbit/s</span>', '', '', '', '<span style="color:000000;font-size:18pt">32</span>', '', '<span style="color:000000;font-size:18pt">1.9s</span>', '', '<span style="color:000000;font-size:18pt">55Mbit/s</span>', '', '', '', '<span style="color:000000;font-size:18pt">16</span>', '', '<span style="color:000000;font-size:18pt">1.3s</span>', '', '<span style="color:000000;font-size:18pt">810Mbit/s</span>', '', '', '', '<span style="color:000000;font-size:18pt">8</span>', '', '<span style="color:000000;font-size:18pt">1.1s</span>', '', '<span style="color:000000;font-size:18pt">960Mbit/s</span>', '', '', '', '<span style="color:000000;font-size:18pt">4</span>', '', '<span style="color:000000;font-size:18pt">1.04s</span>', '', '<span style="color:000000;font-size:18pt">1.0Gbit/s</span>', '', '<span style="color:000000;font-size:18pt">NOTE 1: Latency in this table is assumed 20 times the device GPU computation time for the given mini-batch size. </span>', '', '<span style="color:000000;font-size:18pt">NOTE 2: Values provided in the table are calculative needs for an 8-bit VGG16 BN model with 132MByte size [2]</span>', '', '', ''] | The system shall support the following Key Performance Indicators (KPIs) for direct device connection as defined in Table 7.1.6-1 for uncompressed Federated Learning, using a typical AI/ML model for image recognition (7-bit CNN model VGG16_BN) with 224x224x3 images as training data. Table 7.1.6-1: Latency and User Experienced UL/DL Data Rates for Uncompressed Federated Learning - Model size: 8-bit VGG-16 BN (see NOTE 2) - Mini-batch size: Images (see NOTE 1) - Maximum latency for trained gradient uploading and global model distribution: 3.24s (see NOTE 1) - User experienced UL/DL data rate for trained gradient uploading and global model distribution: 325Mbit/s (see NOTE 2) NOTE 1: Latency in this table is assumed to be 20 times the device GPU computation time for the given mini-batch size. NOTE 2: Values provided in the table are calculative needs for an 8-bit VGG16 BN model with 132MByte size.
<h4>6.26.2.2 5G LAN-virtual network (5G LAN-VN)</h4> | 22261-j30.docx | 0.13384 | ['', 'A UE shall be able to select a 5G LAN-VN, that the UE is a member of, for private communication. ', '', 'A 5G system shall support 5G LAN-VNs with member UEs numbering between a few to tens of thousands.', '', 'The 5G system shall be able to support large numbers of small 5G LAN-VNs.', '', 'NOTE:\tTargeting residential deployments translate into millions of 5GLAN-VN per operator per country. These residential 5G LAN-VNs typically contain between 10-50 devices.', '', 'The 5G LAN-VN shall support member UEs that are subscribed to different PLMNs, e.g. a 5G LAN-VN may span multiple countries and have member UEs that have a subscription to a PLMN in their home country.', '', 'The 5G system shall support on-demand establishment of UE to UE, multicast, and broadcast private communication between members UEs of the same 5G LAN-VN. Multiple types of data communication shall be supported, at least IP and Ethernet.', '', 'The 5G network shall ensure that only member UEs of the same 5G LAN-VN are able to establish or maintain private communications among each other using 5G LAN-type service.', '', 'The 5G system shall allow member UEs of a 5G LAN-VN to join an authorized multicast session over that 5G LAN-VN. ', '', 'The 5G system shall be able to restrict private communications within a 5G LAN-VN based on UE’s location (i.e. when the UE moves out of the area it can no longer communicate on the 5G LAN-VN).', '', 'The 5G network shall enable member UEs of a 5G LAN-VN to use multicast/broadcast over a 5G LAN-type service to communicate with required latency (e.g. 180 ms).', '', 'The 5G system shall support a mechanism to provide consistent QoE to all the member UEs of the same 5G LAN-VN.', '', 'The 5G system shall support routing based on a private addressing scheme within the 5G LAN-VN.', '', 'The 5G system shall support a communication path between a non-3GPP device in the CPN and a UE in the 5G-LAN VN via the eRG of the CPN, for an eRG that is part of the 5G LAN-VN.', ''] | The system shall enable a User Equipment (UE) to select a 5G Local Area Network Virtual Network (5G LAN-VN) that the UE is a member of for private communication. The 5G system shall support 5G LAN-VNs with member UEs numbering between a few to tens of thousands. The 5G system shall be able to support large numbers of small 5G LAN-VNs. Targeting residential deployments translates into millions of 5GLAN-VN per operator per country, with each residential 5G LAN-VN typically containing between 10-50 devices. The 5G LAN-VN shall support member UEs that are subscribed to different Public Land Mobile Networks (PLMNs), e.g., a 5G LAN-VN may span multiple countries and have member UEs that have a subscription to a PLMN in their home country. The 5G system shall support on-demand establishment of UE to UE multicast and broadcast private communication between members UEs of the same 5G LAN-VN. Multiple types of data communication shall be supported, at least IP and Ethernet. The 5G network shall ensure that only member UEs of the same 5G LAN-VN are able to establish or maintain private communications among each other using 5G LAN-type service. The 5G system shall allow member UEs of a 5G LAN-VN to join an authorized multicast session over that 5G LAN-VN. The 5G system shall be able to restrict private communications within a 5G LAN-VN based on UE’s location (i.e., when the UE moves out of the area it can no longer communicate on the 5G LAN-VN). The 5G network shall enable member UEs of a 5G LAN-VN to use multicast/broadcast over a 5G LAN-type service to communicate with required latency (e.g., 180 ms). The 5G system shall support a mechanism to provide consistent Quality of Experience (QoE) to all the member UEs of the same 5G L
<h3>6.2.1 Description</h3> | 22261-j30.docx | 0.12448 | ['', 'A key feature of 5G is support for UEs with different mobility management needs. 5G will support UEs with a range of mobility management needs, including UEs that are', '', '-\tstationary during their entire usable life (e.g. sensors embedded in infrastructure),', '', '-\tstationary during active periods, but nomadic between activations (e.g. fixed access),', '', '-\tmobile within a constrained and well-defined space (e.g. in a factory), and', '', '-\tfully mobile.', '', 'Moreover, some applications require the network to ensure seamless mobility of a UE so that mobility is hidden from the application layer to avoid interruptions in service delivery while other applications have application specific means to ensure service continuity. But these other applications can still require the network to minimize interruption time to ensure that their application-specific means to ensure service continuity work effectively.', '', 'With the ever-increasing multimedia broadband data volumes, it is also important to enable the offloading of IP traffic from the 5G network onto traditional IP routing networks via an IP anchor node close to the network edge. As the UE moves, changing the IP anchor node can be needed in order to reduce the traffic load in the system, reduce end-to-end latency and provide a better user experience.', '', 'The flexible nature of a 5G system will support different mobility management methods that minimize signalling overhead and optimize access for these different types of UEs.', ''] | The system shall support UEs with a range of mobility management needs, including: 1. UEs that are stationary during their entire usable life (e.g., sensors embedded in infrastructure). 2. UEs that are stationary during active periods but nomadic between activations (e.g., fixed access). 3. UEs that are mobile within a constrained and well-defined space (e.g., in a factory). 4. UEs that are fully mobile. Additionally, the system shall ensure seamless mobility of a UE to avoid interruptions in service delivery for applications that require it, while also minimizing interruption time for applications with application-specific means to ensure service continuity. Furthermore, the system shall enable the offloading of IP traffic from the 5G network onto traditional IP routing networks via an IP anchor node close to the network edge, allowing for the changing of IP anchor nodes as the UE moves to reduce traffic load, reduce end-to-end latency, and provide a better user experience. The system shall support different mobility management methods that minimize signalling overhead and optimize access for these different types of UEs.
<h3>A.2.2.1 Motion control</h3> | 22104-j00.docx | 0.16635 | ['', 'A motion control system is responsible for controlling moving and/or rotating parts of machines in a well-defined manner, for example in printing machines, machine tools or packaging machines.', '', 'A schematic representation of a motion control system is depicted in Figure A.2.2.1-1. A motion controller periodically sends desired set points to one or several actuators (e.g., a linear actuator or a drive) which thereupon perform a corresponding action on one or several processes (in this case usually a movement or rotation of a certain component). At the same time, sensors determine the current state of the process(es), e.g. the current position and/or rotation of one or multiple components, and send the actual values back to the motion controller. This is done in a strictly cyclic and deterministic manner, such that during one application cycle the motion controller sends updated set points to all actuators, and all sensors send their actual values back to the motion controller. Nowadays, typically Industrial Ethernet technologies are used for motion control systems. ', '', '', '', '----media/image4.emf----', '', 'Figure A.2.2.1-1: Schematic representation of a motion control system', '', 'Table A.2.2.1-1: Service performance requirements for motion control', '', 'Use case #', '', 'Characteristic parameter', '', 'Influence quantity', '', '', '', 'Communication service availability: target value [%]', '', 'Communication service reliability: mean time between failures', '', 'End-to-end latency: maximum', '', 'Service bitrate: user experienced data rate', '', 'Message size [byte]', '', 'Transfer interval: lower bound', '', 'Transfer interval: upper bound', '', 'Survival time', '', 'UE speed', '', '# of UEs', '', 'Service area (note)', '', '1', '', '99.999 to 99.999\xa099', '', '~ 10 years', '', '', '', '&lt; transfer interval value', '', '–', '', '50', '', '500\xa0μs – 500\xa0ns', '', '500\xa0μs + 500\xa0ns', '', '500\xa0μs', '', '≤ 72\xa0km/h', '', '≤ 20', '', '50 m x 10 m x 10 m', '', '2', '', '99.999\xa09 to 99.999\xa0999', '', '~ 10 years', '', '&lt; transfer interval value', '', '–', '', '40', '', '1 ms – 500\xa0ns', '', '1 ms + 500\xa0ns', '', '1 ms', '', '≤ 72\xa0km/h', '', '≤ 50', '', '50 m x 10 m x 10 m', '', '3', '', '99.999\xa09 to 99.999\xa0999', '', '~ 10 years', '', '&lt; transfer interval value', '', '–', '', '<span style="color:000000;font-size:22pt">20</span>', '', '', '', '2 ms – 500\xa0ns', '', '2 ms + 500\xa0ns', '', '2 ms', '', '≤ 72\xa0km/h', '', '≤\xa0100', '', '50 m x 10 m x 10 m', '', 'NOTE:\tLength x width x height.', '', '', '', '<i>Use cases one to three</i>', '', 'Characteristic parameters and influence quantities for a communication service supporting the cyclic interaction described above.', ''] | The system shall provide a motion control system that controls moving and/or rotating parts of machines in a well-defined manner, such as in printing machines, machine tools, or packaging machines. The system shall include a motion controller that periodically sends desired set points to one or several actuators (e.g., a linear actuator or a drive) which perform a corresponding action on one or several processes (usually a movement or rotation of a certain component). The system shall also incorporate sensors that determine the current state of the process(es) (e.g., the current position and/or rotation of one or multiple components) and send the actual values back to the motion controller in a strictly cyclic and deterministic manner. The system shall use Industrial Ethernet technologies for motion control systems. The system shall meet the following service performance requirements for motion control: 1. Communication service availability: target value of 99.999% to 99.99999% 2. Communication service reliability: mean time between failures of approximately 10 years 3. End-to-end latency: maximum of 500 μs to 500 ns 4. Service bitrate: user experienced data rate of 500 μs + 500 ns 5. Message size: 1 ms + 500 ns 6. Transfer interval: lower bound of less than the transfer interval value 7. Survival time: approximately 10 years 8. UE speed: less than or equal to 72 km/h 9. Number of UEs: less than or equal to 20 10. Service area: 50 m x 10 m x 10 m These requirements shall be met for use cases one to three, which involve characteristic parameters and influence quantities for a communication service supporting the cyclic interaction described above.
<h3>A.4.4.1 Distributed automated switching for isolation and service restoration</h3> | 22104-j00.docx | 0.15732 | ['', 'A power distribution grid fault is a stressful situation. There are self-healing solutions for automated switching, fault isolation, and service restoration. Furthermore, these solutions are ideally suited to handle outages that affect critical power consumers, such as industrial plants or data centres. Supply interruptions must be fixed within less than a second for critical power consumers. Automated solutions are able to restore power supply within a few hundred milliseconds.', '', '----media/image8.png----', '', 'Figure A<b>.</b>4.4.1-1: Depiction of a distribution ring and a failure (flash of lighting) ', '', 'The FLISR (Fault Location, Isolation &amp; Service Restoration) solution consists of switch controller devices which are especially designed for feeder automation applications that support the self-healing of power distribution grids with overhead lines. They serve as control units for reclosers and disconnectors in overhead line distribution grids.', '', 'The system is designed for using fully distributed, independent automated devices. The logic resides in each individual feeder automation controller located at the poles in the feeder level. Each feeder section has a controller device. Using peer-to-peer communication among the controller devices, the system operates autonomously without the need of a regional controller or control centre. However, all self-healing steps carried out will be reported immediately to the control centre to keep the grid status up to date. The controllers conduct self-healing of the distribution line in typically 500 ms by isolating the faults.', '', 'Peer-to-peer communication via IEC 61850 GOOSE (Generic Object Oriented Substation Event) messages provides data as fast as possible (Layer 2 multicast message). They are sent periodically (in steady state, with changing interval time in fault case) by each controller to several or all other controllers of the same feeder and are not acknowledged. ', '', 'The service bit rate per controller is low in steady state, but GOOSE bursts with high service bit rate do occur, especially during fault situations. GOOSE messages are sent by several or all controller units of the feeder nearly at the same point in time during the fault location, isolation and service restoration procedure with a low end-to-end latency. ', '', 'The associated (a)periodic communication KPIs are provided in Table A4.4.1-1. ', '', 'Table A<b>.</b>4.4-1.1: Service performance requirements for distributed automated switching for isolation and service restoration ', '', 'Use case #', '', 'Characteristic parameter', '', 'Influence quantity', '', '', '', 'Communication service availability: target value [%]', '', 'Communication service reliability: mean time between failures', '', 'End-to-end latency: maximum', '', 'Service bitrate: user experienced data rate', '', 'Message size [byte]', '', 'Transfer interval: target value', '', 'Survival time', '', 'UE speed', '', '# of UEs', '', 'Service area (note 1)', '', '1 (note\xa02)', '', '99.999\xa09', '', '–', '', '&lt; 5 ms', '', '1 kbit/s (steady state)', '1.5 Mbit/s (fault case)', '', '&lt; 1,500', '', '&lt; 60 s (steady state)', '≥ 1 ms (fault case)', '', ' transfer interval (one frame loss)', '', 'stationary', '', '20', '', '30 km x 20\xa0km', '', '2', '', '&gt; 99.999\xa0%', '', '-', '', '20 ms (note\xa02)', '', '-', '', '&lt; 100', '', '-', '', '-', '', 'stationary', '', '≤ 100/km<sup>2</sup>', '', 'several km<sup>2</sup>', '', 'NOTE 1:\tLength x width', '', 'NOTE 2:\tUE to UE communication (two wireless links)', '', '', '', '<i>Use case one</i>', '', 'GOOSE (a)periodic deterministic communication service supporting bursty message exchange for fault location, isolation, and service restoration.', '', '<i>Use case two</i>', '', 'Typically event-driven, aperiodic deterministic communication service supporting fault detection and isolation.', ''] | The system shall provide a FLISR (Fault Location, Isolation, and Service Restoration) solution consisting of switch controller devices designed for feeder automation applications to support the self-healing of power distribution grids with overhead lines. These devices will serve as control units for reclosers and disconnectors in overhead line distribution grids. The system shall be designed for using fully distributed, independent automated devices with the logic residing in each individual feeder automation controller located at the poles in the feeder level. Each feeder section will have a controller device. The system shall operate autonomously without the need of a regional controller or control centre, using peer-to-peer communication among the controller devices. The system shall conduct self-healing of the distribution line in typically 500 ms by isolating the faults. Peer-to-peer communication via IEC 61850 GOOSE (Generic Object Oriented Substation Event) messages shall provide data as fast as possible (Layer 2 multicast message). These messages shall be sent periodically (in steady state with changing interval time in fault case) by each controller to several or all other controllers of the same feeder and shall not be acknowledged. The system shall have a service bit rate per controller low in steady state but GOOSE bursts with high service bit rate shall occur, especially during fault situations. GOOSE messages shall be sent by several or all controller units of the feeder nearly at the same point in time during the fault location, isolation, and service restoration procedure with a low end-to-end latency. The system shall meet the following service performance requirements for distributed automated switching for isolation and service restoration: 1. Communication service availability: target value of 99.9999% 2. Communication service reliability: mean time between failures 3. End-to-end latency: maximum of less than 5 ms 4. Service bitrate: user experienced data rate of 1 kbit/s (steady state) and 1.5 Mbit/s (fault case) 5. Message size: 1.5 Mbit/s (fault case) 6. Transfer interval: target value of less than 1500 ms
<h2>A.4.8 Smart distribution transformer terminal</h2> | 22104-j00.docx | 0.14354 | ['', 'A smart distribution transformer terminal is usually deployed in a distribution transformer area. The terminal can support multiple energy applications simultaneously. Multiple kinds of energy data are collected by the terminal and then delivered to a energy application platform. Figure A.4.8.1-1 illustrates a workflow example for a smart distribution transformer terminal.', '', '----media/image11.png----', '', 'Figure A.4.8-1: Example of a smart distribution transformer terminal workflow', '', 'In general, the connections between the smart distribution transformer terminal and the energy application platform are provided by the 5G system. The connections between energy end equipment and smart distribution transformer terminal may be provided by 5G system. In this case, about 300 to 500 energy end devices are connected to one smart distribution transformer terminal. The average service bit rate between the smart distribution transformer terminal and an energy end device is more than 2\xa0Mbit/s in uplink for each application. The related communication distance is between 100 m and 500 m. The associated KPI is provided in Table A.4.8-1.', '', '', '', '<span style="font-size:20pt"><b>Table A.4.8-1: Key Performance for Smart Distribution Transformer Terminal</b></span>', '', 'Use case#', '', 'Characteristic parameter', '', 'Influence quantity', '', '', '', 'Communication service availability: target value ', '', 'Communication service reliability: mean time between failures', '', 'End-to-end latency: maximum ', '', 'Service bit rate: user experienced data rate<b> </b>', '', 'Message size [byte]<b> </b>', '', 'Transfer interval: target value<b> </b>', '', 'Survival time<b> </b>', '', 'UE ', 'speed<b> </b>', '', '# of UEs', '', 'Service area ', '', '', '<span style="font-size:18pt">1</span>', '', '<b>&gt;99.99%</b>', '', '<b>–</b>', '', '<b>10\xa0ms, 100\xa0ms, 3\xa0s (note 2)</b>', '', '<b>&gt; 2\xa0Mbit/s (note 1)</b>', '', '–', '', '–', '', '–', '', '–', '', '<b>500 in the service area (note\xa03)</b>', '', '<b>Communication distance is from 100 m to 500\xa0m, (outdoor, indoor, and deep indoor)</b>', '', 'NOTE 1: \tIt is the smart metering application data rate between the Smart Distribution Transformer Terminal and energy end equipment. Once there are multiple smart grid applications, it is required more data rate.', '', 'NOTE 2: \tIt depends on different applications supported by the Smart Distribution Transformer Terminal. The less the latency is, the more applications can be supported.', '', 'NOTE 3: \tThe distribution area can be calculated as 3.14 x range<sup>2</sup> and in general is between 0.031 km<sup>2</sup> and 0.79 km<sup>2</sup>.', '', '<b><i>Use case#1:</i></b><span style="font-size:18pt"><b> smart distribution transformer terminal</b></span>', '', '', ''] | The system shall provide a smart distribution transformer terminal that supports multiple energy applications simultaneously, with the ability to collect and deliver various types of energy data to an energy application platform. The terminal should be connected to the energy application platform via a 5G system, allowing for efficient and reliable communication. The system shall support the connection of approximately 300 to 500 energy end devices to one smart distribution transformer terminal, with an average service bit rate of more than 2 Mbit/s in uplink for each application. The communication distance between the terminal and energy end devices should be between 100 m and 500 m, both outdoor and indoor. The system shall ensure a communication service availability target value of greater than 99.99%, a communication service reliability mean time between failures of greater than 10 ms, and an end-to-end latency maximum of 100 ms. The system shall also provide a user experienced data rate of greater than 2 Mbit/s. The system shall support a message size of up to 500 bytes, with a transfer interval target value of 3 seconds. The system shall also provide a survival time of 3 seconds. The system shall support up to 500 user equipment (UE) in the service area, with a communication distance of 100 m to 500 m. The service area shall be calculated as 3.14 x range^2, with a general range between 0.031 km^2 and 0.79 km^2. The system shall support the use case of a smart distribution transformer terminal, with the ability to support multiple smart grid applications and provide a high data rate for smart metering applications. The system shall also ensure low latency to support a wide range of applications.
<h2>4.3 AV production </h2> | 22263.docx | 0.14514 | ['', 'AV production includes television and radio studios, live news-gathering, sports events, music festivals, among others. Typically, numerous wireless devices such as microphones, in-ear monitoring systems or cameras are used in these scenarios. In the future, the wireless communication service for such devices could potentially be provided by a 5G system. AV production applications require a high degree of confidence, since they are related to the capturing and transmission of data at the beginning of a production chain. This differs drastically when compared to other multimedia services because the communication errors will be propagated to the entire audience that is consuming the content on both live and on recorded outputs. Furthermore, the transmitted data is often post-processed with filters which could actually amplify defects that would be otherwise not noticed by humans. Therefore, these applications call for uncompressed or slightly compressed data, and very low probability of errors. These devices will also be used alongside existing technologies which have a high level of performance and so any new technologies will need to match or improve upon the existing workflows to drive adoption of the technology.', '', 'The performance aspects that are covered in this document also target the latency that these services experience. Since these applications involve physical feedback on performances that are happening live, the latency requirements are very strict. One example is the transmission on professional microphones and in-ear monitors. These systems provide feedback for what the musicians are playing, and even small delays may affect their sensation of timbre, and ability to keep to the tempo of the music. ', '', 'This document also refers to how the network structure of the 5G system is configured in order to accommodate these applications. Many of these are nomadic scenarios that require simplified deployment often in different countries. For this reason, this the 5G system should enable non-public networks that can be deployed in an agile ad-hoc way.', '', 'AV production also relies on a number of other technologies that will be deployed by a 5G system such as the use of UAV’s to capture video and high bandwidth connectivity for file transfer. Some aspects of specific 5G specifications such as direct communications between devices or multicast/broadcast could also be used to enable future user cases such as the connection of microphones to cameras and cameras to video monitors. Where this is the case then these requirements will be in line with the specifications in those specific areas. ', '', 'AVProd workflows also require accurate timing protocols for 2 reasons', '', '1)\tTo enable multiple cameras and microphones to be synchronized thus avoiding the capture of mis-matched audio and video.', '', '2)\tTo provide IEEE-1588-2008 PTP [6] with an SMPTE 2059-2 [5] profile which is used for the accurate time stamping of IP packets ', '', 'It is anticipated that the 5G system will act as a master clock and media clocks will be generated by UE applications. Requirements for this are in line with those in 22.104. If suitable sources are available, then each device my operate from its own master clock', ''] | The system shall provide a high degree of confidence in capturing and transmitting data for AV production applications, ensuring very low probability of errors and supporting uncompressed or slightly compressed data. The system shall meet or exceed the performance aspects of existing technologies, with a focus on low latency requirements for live feedback on performances, such as professional microphones and in-ear monitors. The system shall enable non-public networks that can be deployed in an agile ad-hoc way to accommodate nomadic scenarios for AV production applications across different countries. The system shall support the use of UAVs for video capture and high bandwidth connectivity for file transfer, as well as direct communications between devices and multicast/broadcast capabilities for future user cases. The system shall provide accurate timing protocols to enable synchronization of multiple cameras and microphones, avoiding mismatched audio and video, and to provide IEEE-1588-2008 PTP with an SMPTE 2059-2 profile for accurate time stamping of IP packets. The system shall act as a master clock, with media clocks generated by UE applications, and each device may operate from its own master clock if suitable sources are available.
<h2>E.1 Description</h2> | 22104-j00.docx | 0.12923 | ['', 'AV production includes television and radio studios, outside and remotely controlled broadcasts, live newsgathering, sports events, music festivals, among others. All of these applications require a high degree of reliability, since they are related to the capturing and transmission of data at the beginning of a production chain. This differs drastically when compared to other multimedia services because the communication errors will be propagated to the entire audience that is consuming that content both live and recorded for later distribution. Furthermore, the transmitted data is often post-processed with nonlinear filters which could actually amplify defects that would be otherwise not noticed by humans. Therefore, these applications call for uncompressed or only slightly compressed data, and very low probability of errors. These devices will also be used alongside existing technologies which have a high level of performance and so any new technologies will need to match or improve upon the existing workflows to drive adoption of the technology.', '', 'The performance aspects that are covered by/in TS 22.263 [27] (Service requirements for Video, Imaging and Audio for professional applications) also target the latency that these services experience. ', '', 'In recent years, production facilities have moved from bespoke unidirectional highly specialised networks to IP based systems and software-based workflows. This migration is expected to continue, and wireless IP connectivity is key to a number of these workflows.', '', 'Typical set ups require multiple devices such as cameras, microphones and control surfaces that require extremely close synchronisation to maintain consistency of pictures and audio. Such clock synchronization requirements are captured in clause 5.6. Often devices need to communicate directly to each other for instance a camera to a monitor or a microphone to a PA system.', '', 'Video and audio applications also require extremely high quality of service metrics as the loss of a single packet can cause picture or sound breakup in the downstream processing or distribution. Often this is a legal, regulatory or contractual agreement to maintain a high quality, stable and clear video or audio signal.', ''] | The system shall provide high reliability for capturing and transmitting data in AV production applications, including television and radio studios, live newsgathering, sports events, and music festivals. The system shall ensure very low probability of errors and support uncompressed or slightly compressed data to maintain high quality of service metrics. The system shall meet or exceed the performance aspects covered by TS 22.263, specifically targeting low latency for video imaging and audio in professional applications. The system shall support the migration of production facilities from bespoke unidirectional networks to IP-based systems and software-based workflows, with wireless IP connectivity being a key component of these workflows. The system shall enable multiple devices, such as cameras, microphones, and control surfaces, to achieve extremely close synchronization to maintain consistency of pictures and audio. The system shall facilitate direct communication between devices, such as cameras to monitors or microphones to PA systems, as required. The system shall ensure extremely high quality of service metrics, with a focus on minimizing packet loss to prevent picture or sound breakup in downstream processing or distribution. The system shall adhere to legal, regulatory, or contractual agreements to maintain a high-quality, stable, and clear video or audio signal.
<h4>7.3.6.2 Potential KPI Requirements</h4> | 22876-j00.docx | 0.13086 | ['', 'According to [24], some typical 3D objection model size and transmission KPI are listed in the table below', '', '<span style="font-size:16pt"><b>Model Type</b></span>', '', '<span style="font-size:16pt"><b>Max allowed DL end-to-end latency</b></span>', '', '<span style="font-size:16pt"><b>Experienced data rate</b></span>', '', '<span style="font-size:16pt"><b>(PC5)</b></span>', '', '<span style="font-size:16pt"><b>Model size</b></span>', '', '<span style="font-size:16pt"><b>Communication service availability</b></span>', '', '<span style="font-size:16pt"><b>PointPillar</b></span>', '', '<span style="font-size:16pt"><b>1s</b></span>', '', '<span style="font-size:16pt"><b>0.14 Gbit/s</b></span>', '', '<span style="font-size:16pt"><b>18 MByte</b></span>', '', '<span style="font-size:16pt"><b>99.99\xa0%</b></span>', '', '<span style="font-size:16pt"><b>SECOND</b></span>', '', '<span style="font-size:16pt"><b>1s</b></span>', '', '<span style="font-size:16pt"><b>0.16 Gbit/s</b></span>', '', '<span style="font-size:16pt"><b>20 MByte</b></span>', '', '<span style="font-size:16pt"><b>99.99\xa0%</b></span>', '', '<span style="font-size:16pt"><b>PV-RCNN</b></span>', '', '<span style="font-size:16pt"><b>1s</b></span>', '', '<span style="font-size:16pt"><b>0.4 Gbit/s</b></span>', '', '<span style="font-size:16pt"><b>50 MByte</b></span>', '', '<span style="font-size:16pt"><b>99.99\xa0%</b></span>', '', '<span style="font-size:16pt"><b>Voxel R-CNN (Car)</b></span>', '', '<span style="font-size:16pt"><b>1s</b></span>', '', '<span style="font-size:16pt"><b>0.22 Gbit/s</b></span>', '', '<span style="font-size:16pt"><b>28 MByte</b></span>', '', '<span style="font-size:16pt"><b>99.99\xa0%</b></span>', '', '', '', '', ''] | The system shall ensure the following requirements for 3D objection model transmission: 1. The system shall support a maximum allowed DL end-to-end latency of 1 second for the PointPillar model. 2. The system shall provide an experienced data rate of 0.14 Gbit/s for the PointPillar model. 3. The system shall accommodate a model size of 18 MByte for the PointPillar model. 4. The system shall maintain a communication service availability of 99.99% for the PointPillar model. 5. The system shall support a maximum allowed DL end-to-end latency of 1 second for the PV-RCNN model. 6. The system shall provide an experienced data rate of 0.16 Gbit/s for the PV-RCNN model. 7. The system shall accommodate a model size of 20 MByte for the PV-RCNN model. 8. The system shall maintain a communication service availability of 99.99% for the PV-RCNN model. 9. The system shall support a maximum allowed DL end-to-end latency of 1 second for the Voxel R-CNN (Car) model. 10. The system shall provide an experienced data rate of 0.22 Gbit/s for the Voxel R-CNN (Car) model. 11. The system shall accommodate a model size of 28 MByte for the Voxel R-CNN (Car) model. 12. The system shall maintain a communication service availability of 99.99% for the Voxel R-CNN (Car) model.
<h3>7.3.1 Description</h3> | 22261-j30.docx | 0.15601 | ['', 'Adaptability and flexibility are among the key features of the 5G system to serve a wide diversity of verticals and services, in different environments (e.g. rural, urban, indoor). This applies to high-accuracy positioning and translates into the ability to satisfy different levels of services and requirements, for instance on performance (e.g. accuracy, positioning service availability, positioning service latency) and on functionality (e.g. security).', ''] | The system shall demonstrate adaptability and flexibility to serve a wide diversity of verticals and services in different environments, such as rural, urban, and indoor settings. This includes providing high-accuracy positioning capabilities that satisfy varying levels of service requirements and performance criteria, such as accuracy, positioning service availability, positioning service latency, and functionality, including security measures.
<h5>5.1.1.3.1 Description</h5> | 22281.docx | 0.12225 | ['', 'Although MCVideo requires low latency video streams not all video streams need to comply with the same low latency. There are some situations where the latency is less important but it is very important to capture what is visible in front of the camera at the precise time. These different requirements do not necessarily relate to the level of situational Emergency and so there is a difference in a MCVideo service between Emergency and urgency.', '', 'To avoid dimensioning a service to only cope with the most urgent requirements all the time and to avoid having the user community invoke Emergency just to mark a video as low latency, video modes are introduced.', ''] | The system shall provide video streaming services with varying levels of latency to accommodate different situational requirements, distinguishing between Emergency and urgency levels. The system shall introduce low latency video modes to prevent over-dimensioning of services for urgent requirements and to avoid unnecessary invocation of Emergency status for low latency video capture.
<h3>5.29.1 Description</h3> | 22837-j00.docx | 0.18032 | ['', 'As a new way of human-device interface, gesture recognition enables a more intuitive interaction between humans and machines, compared to the conventional text or GUI-based interfaces. Common applications of gesture recognition include touchless control of mobile devices, such as smartphones, laptops, and smart watches. Compared to other use cases, such as sports monitoring or sleep monitoring, gesture recognition requires higher resolution, higher update rate, and lower latency, which makes it more challenging in terms of resource utilization and processing complexity. ', '', 'Gesture recognition identifies motions and postures of human body parts, such as head, hands, and fingers. As shown in Figure\xa05.29.1-1, gesture recognition can be applied to various applications such as human motion recognition, keystroke detection, sign language recognition and touchless control.', '', '', '', '----media/image37.png--------media/image39.png--------media/image41.png--------media/image42.png--------media/image43.png--------media/image44.png----', '', '', '', 'Gesture/motion/posture recognition', '', '--\tHuman motion recognition', '', '--\tKeystroke detection', '', '--\tTouchless control', '', '--\tSign language recognition', '', 'Figure\xa05.29.1-1 Gesture Recognition', '', 'In this use case, we focus on application of gesture recognition for touchless control and immersive (i.e. XR) application.', '', 'For touchless control, the identified gestures are then interpreted to specific behaviours or operations of the device, including locking/unlocking a screen, increasing/decreasing volume, and navigating forward/backward web pages.', '', 'For XR application, the position tracking and mapping of the human body is a basic requirement that permeates XR application to provide the immersive experience [55]. Hereby a variety of sensors are integrated in the XR devices to measure the movement of the human body (e.g., head, eye, hand, arm, etc) in order to simulate normal human mimicry. Besides, the hand tracking goes beyond the simulation and enables a natural and intuitive way of the interaction between the human and the machine compared with the use of the physical controller. The gesture recognition and hand tracking becomes a vital function in XR applications, especially when the human and the controlled object stay in physical and virtual world separately.', '', 'For both touchless control and XR application, NR-based RF sensing is suitable for gesture recognition because certain RF signals can detect small body movements and the RF signals are not susceptible to the ambient illumination condition and occlusions in the environment. In addition, NR-based RF sensing allows for finger and hand tracking in a lower-complexity and economic manner.', ''] | The system shall enable gesture recognition as a new human-device interface, providing a more intuitive interaction between humans and machines compared to conventional text or GUI-based interfaces. The system shall support common applications of gesture recognition, including touchless control of mobile devices such as smartphones, laptops, and smartwatches. The system shall ensure higher resolution, higher update rate, and lower latency for gesture recognition, addressing the challenges of resource utilization and processing complexity. The system shall identify motions and postures of human body parts, such as head, hands, and fingers, for applications like human motion recognition, keystroke detection, touchless control, sign language recognition, and more. The system shall focus on the application of gesture recognition for touchless control and immersive (XR) applications. The system shall interpret identified gestures for touchless control into specific behaviors or operations of the device, including locking/unlocking a screen, increasing/decreasing volume, and navigating web pages. The system shall integrate various sensors in XR devices to measure the movement of the human body (e.g., head, eye, hand, arm, etc.) to provide an immersive experience. The system shall enable natural and intuitive interaction between humans and machines in XR applications through gesture recognition and hand tracking. The system shall utilize NR-based RF sensing for gesture recognition, as it is suitable for detecting small body movements and is not susceptible to ambient illumination conditions and occlusions in the environment. The system shall allow for finger and hand tracking in a lower-complexity and economic manner using NR-based RF sensing.
<h3>5.32.1 Description</h3> | 22837-j00.docx | 0.14808 | ['', 'Autonomous Mobile Robots (AMR)s and automated guided vehicle (AGV) are enabling solutions for a smart factory environment, in which a diversity of logistic tasks are done with an autonomous and efficient implementation, with minimal direct human engagement. In order to achieve a safe and efficient operation to serve a desired goal (e.g., transfer of construction materials with minimal risk, delay and energy consumption), a command center may take over the task of collecting the information of the involved facilities and performing a coordinated planning of the device operations. Nevertheless, a safe and efficient operation of the mobile devices may be only achieved on the condition of an accurate awareness of the environment (e.g., obstacles, humans) and the device positioning/tracking information (e.g., AGV/AMR position and velocity).', '', 'In view of the above, the 5G system shall serve the implementation of a smart factory by means of a reliable data connectivity (e.g., the low-latency and reliable AGV/AMR to command center connection) and positioning of the involved AGV/AMR UE devices. Furthermore, the 5G system sensing services can be utilized to augment the environment awareness by means of detecting and locating the non-connected objects (e.g., obstacles such as trash box, or safety-sensitive objects such as human, etc.).', '', 'In addition to the detection of the non-connected objects, the 5G system sensing enables a higher positioning and tracking accuracy of a target UE at the 5G system, by means of augmenting the positioning and sensing capabilities [27]. In case of an AMR/AGV, the positioning measurement of a device can be augmented at the 5G system with the 3GPP sensing data obtained from the reflections of the sensing signal from the AMR/AGV physical body, in the interest of a higher environment awareness and positioning accuracy, as well as the additional information obtained via sensing of the AMR/AGVs (e.g., orientation of an AMR). In particular, when both 5G system sensing and positioning services are activated, the same 5G system nodes (e.g., sensing Tx nodes) and 5G system signals (e.g., positioning or sensing signals) can be reused to efficiently generate and process the desired sensing and positioning measurements, see Figure\xa05.32.1-1 as an example of a joint sensing and positioning of a UE.', '', '----media/image47.png----', '', 'Figure\xa05.32.1-1 The 5G system obtains position estimate of a UE, utilizing 3GPP sensing data of the UE obtained from the 5G wireless sensing service, in combination with the positioning measurement of the UE', '', 'The obtained higher positioning accuracy of an AGV/AMR is particularly valuable for coordination of multiple AGVs and AMR with indeterministic movement paths, wherein the situations involving sudden break and/or velocity change may lead to a high delay, damage risk, and interruption energy loss.', '', '<span style="font-size:28pt">5.32.2</span>\t<span style="font-size:28pt">Pre-conditions</span>', '', 'Multiple AMR/AGVs are deployed in a factory hall belonging to the company <b>X</b>. The AMR/AGVs are coordinated by a command center to perform a collaborative construction task. The command center coordinates the AMR/AGVs’ movements to improve safety and to avoid energy loss (due to an AMR/AGV break) and delay as much as possible.', '', 'To facilitate this, the factory hall is equipped with the 5G system sensing services provided by the Mobile Network Operator (MNO) <b>A</b>. Moreover, the AMR/AGVs are equipped with the 5G system communication and positioning modules.', '', 'The company <b>X</b> has provided the MNO with the physical type/characteristics of the deployed AMR/AGVs, as well as the installed camera data of the factory hall to assist detection and positioning of the AMR/AGVs via sensing.', ''] | The system shall provide reliable data connectivity and positioning services for Autonomous Mobile Robots (AMRs) and Automated Guided Vehicles (AGVs) in a smart factory environment, enabling safe and efficient operations with minimal direct human engagement. The system shall utilize 5G system sensing services to augment environment awareness by detecting and locating non-connected objects, such as obstacles and safety-sensitive objects. The system shall also enhance the positioning and tracking accuracy of AMRs/AGVs by utilizing 5G system sensing data and positioning measurements. The system shall support the coordination of multiple AMRs/AGVs with indeterministic movement paths to improve safety, reduce energy loss, and minimize delays. The system shall be capable of joint sensing and positioning of UEs using the same 5G system nodes and signals. The system shall be implemented in a factory hall equipped with 5G system sensing services and coordinated by a command center, with AMRs/AGVs equipped with 5G system communication and positioning modules. The system shall be provided with physical type/characteristics of the deployed AMRs/AGVs and installed camera data of the factory hall to assist in detection and positioning via sensing.
<h4>5.2.6.2 Potential KPI Requirements</h4> | 22876-j00.docx | 0.13758 | ['', 'Based on Table\xa05.2.1-2, the potential KPI requirement is as below:', '', 'Table 5.2.6.2-1 KPI for intermediate AI/ML data transmission for model split based robot control', '', '<span style="font-size:18pt"><b>Model Name</b></span>', '', '<span style="font-size:18pt"><b>Payload size (Intermediate data size)</b></span>', '', '<span style="font-size:18pt"><b>Max allowed end-to-end latency </b></span>', '', '<span style="font-size:18pt"><b>Experienced data rate </b></span>', '', '<span style="font-size:18pt"><b>Service area dimension</b></span>', '', '<span style="font-size:18pt"><b>Communication service availability</b></span>', '', '<span style="font-size:18pt"><b>Reliability</b></span>', '', '<span style="font-size:18pt">AlexNet\xa0[21]</span>', '', '<span style="font-size:18pt">0.000016 – 1.6 MByte</span>', '', '<span style="font-size:18pt">(8 bits data format)</span>', '', '<span style="font-size:18pt">10 ms</span>', '', '<span style="font-size:18pt">0.128 - 1.28 Gbps</span>', '', '<span style="font-size:18pt">900 m</span><span style="font-size:18pt"><sup>2</sup></span><span style="font-size:18pt">', '(30\xa0m x 30\xa0m)</span>', '', '<span style="font-size:18pt">99.999\xa0%</span>', '', '<span style="font-size:18pt">99.999\xa0%</span>', '', '<span style="font-size:18pt">ResNet50\xa0[22]</span>', '', '', '', '', '', '', '', '', '', '', '', '', '', '<span style="font-size:18pt">VGGFace\xa0[19]</span>', '', '', '', '', '', '', '', '', '', '', '', '', '', '<span style="font-size:18pt">SoundNet\xa0[11]</span>', '', '', '', '', '', '', '', '', '', '', '', '', '', '<span style="font-size:18pt">PointNet\xa0[15]</span>', '', '<span style="font-size:18pt">0.000064 – 6.4 Mbyte</span>', '', '<span style="font-size:18pt">(32 bits data format)</span>', '', '<span style="font-size:18pt">10 ms</span>', '', '<span style="font-size:18pt">0.512 - 5.12 Gbps</span>', '', '', '', '', '', '', '', '<span style="font-size:18pt">Inception resnet</span>', '', '', '', '', '', '', '', '', '', '', '', '', '', '', ''] | The system shall: 1. Support model split-based robot control with intermediate AI/ML data transmission. 2. Maintain a payload size (intermediate data size) ranging from 0.000016 to 1.6 MByte for AlexNet, 0.000064 to 6.4 MByte for ResNet50, VGGFace, SoundNet, PointNet, and Inception resnet, using 8-bit and 32-bit data formats. 3. Ensure a maximum allowed end-to-end latency of 10 ms for all models. 4. Provide an experienced data rate of 0.128 - 1.28 Gbps for AlexNet and 0.512 - 5.12 Gbps for ResNet50, VGGFace, SoundNet, PointNet, and Inception resnet. 5. Operate within a service area dimension of 900 m (30 m x 30 m). 6. Achieve a communication service availability of 99.999%. 7. Guarantee a reliability of 99.999%.
<h3>6.40.2 Requirements </h3> | 22261-j30.docx | 0.11194 | ['', 'Based on operator policy, the 5G system shall be able to provide means to allow an authorized third-party to monitor the resource utilisation of the network service that is associated with the third-party.', '', 'NOTE 1:\tResource utilization in the preceding requirement refers to measurements relevant to the UE’s performance such as the data throughput provided to the UE.', '', 'Based on operator policy, the 5G system shall be able to provide an indication about a planned change of bitrate, latency, or reliability for a QoS flow to an authorized 3rd party so that the 3<sup>rd</sup> party AI/ML application is able to adjust the application layer behaviour if time allows. The indication shall provide the anticipated time and location of the change, as well as the target QoS parameters.', '', 'Based on operator policy, 5G system shall be able to provide means to predict and expose predicted network condition changes (i.e. bitrate, latency, reliability) per UE, to an authorized third party.', '', 'Subject to user consent, operator policy and regulatory constraints, the 5G system shall be able to support a mechanism to expose monitoring and status information of an AI-ML session to a 3<sup>rd</sup> party AI/ML application. ', '', 'NOTE 2:\tSuch mechanism is needed for AI/ML application to determine an in-time transfer of AI/ML model.', '', '5G system shall be able to provide event alerting to an authorized 3rd party, together with a predicted time of the event (e.g., alerting about traffic congestion or UE moving into/out of a different geographical area). ', '', 'NOTE 3:\tA 3rd party AI/ML application may use the prediction information to minimize disturbance in the transfer of learning data and AI/ML model data.', '', 'The 5G system shall be able to expose aggregated QoS parameter values for a group of UEs to an authorized service provider.', '', 'The 5G system shall be able to support an authorised 3rd party to change aggregated QoS parameter values associated with a group of UEs, e.g. UEs of a FL group.', '', 'Subject to user consent, operator policy and regulatory requirements, the 5G system shall be able to expose information (e.g. candidate UEs) to an authorized 3<sup>rd</sup> party to assist the 3<sup>rd</sup> party to determine member(s) of a group of UEs (e.g. UEs of a FL group).', ''] | The system shall provide means to allow an authorized third-party to monitor the resource utilization of the network service associated with the third-party, including measurements relevant to the UE's performance such as data throughput. The system shall provide an indication about a planned change of bitrate, latency, or reliability for a QoS flow to an authorized third party, enabling the third-party AI/ML application to adjust the application layer behavior if time allows. The indication shall provide the anticipated time and location of the change, as well as the target QoS parameters. The system shall be able to predict and expose predicted network condition changes (bitrate, latency, reliability) per UE to an authorized third party. Subject to user consent, operator policy, and regulatory constraints, the system shall support a mechanism to expose monitoring and status information of an AI-ML session to a third-party AI/ML application. The system shall provide event alerting to an authorized third party, together with a predicted time of the event (e.g., alerting about traffic congestion or UE moving into/out of a different geographical area). The system shall expose aggregated QoS parameter values for a group of UEs to an authorized service provider. The system shall support an authorized third party to change aggregated QoS parameter values associated with a group of UEs (e.g., UEs of a FL group). Subject to user consent, operator policy, and regulatory requirements, the system shall expose information (e.g., candidate UEs) to an authorized third party to assist the third party in determining member(s) of a group of UEs (e.g., UEs of a FL group).
<h3>5.20.2 Pre-conditions</h3> | 22856-j00.docx | 0.15331 | ['', 'Bob works in a seaport; he operates a lifting device. The place in which he is operating is surrounded by cranes, machines, containers, pipes, and barrels containing hazardous substances. ', '', 'A new mobile metaverse service is available: instead of locally controlling the device, Bob is installed in a safe remote location from which he is working. The surrounding information is available through a digital twin of the seaport and can come from various sources (IoT sensors, CCTV cameras, connected machines, and other vehicles). ', '', 'In order to maximize Bob’s efficiency, the metaverse service experience delivered by the system is real-time with non-noticeable latency. This use case includes both location related and location agnostic service experience examples.', '', 'The mobile metaverse service Bob uses for teleoperation is running on a mobile metaverse server. In addition, Bob is equipped with a head-mounted display and haptic gloves to remotely control the vehicle.', ''] | The system shall provide a real-time mobile metaverse service for remote teleoperation of lifting devices in a seaport environment, ensuring non-noticeable latency and high efficiency. The system shall include a digital twin of the seaport, integrating data from IoT sensors, CCTV cameras, connected machines, and other vehicles to deliver a comprehensive and accurate representation of the surroundings. The system shall support both location-related and location-agnostic service experiences, allowing Bob to operate the lifting device from a safe remote location. The system shall run on a mobile metaverse server, and Bob shall be equipped with a head-mounted display and haptic gloves for an immersive and intuitive remote control experience.
<h2>6.1 Network support and exposure for UAV usage</h2> | 22843-j00.docx | 0.12267 | ['', 'CPR #', '', 'Consolidated Potential Requirement', '', 'Original PR #', '', 'Comment', '', 'CPR 6.1-001', '', 'Based on operator’s policy, the 5G system shall be able to support a method to predict, monitor network conditions and QoS (e.g. bitrate, latency, reliability) and report to 3rd party along a continuous geographic planned flight path of a UAV at specific times of its expected flight duration.', '', 'P.R 5.2.6-001', '', 'P.R 5.6.6-001', '', '', '', 'CPR 6.1-002', '', 'Based on operator’s policy, the 5G system shall be able to provide UTM with the information about geographic areas where UAV service requirements could or could not be met based on predicted network conditions and QoS (e.g. bitrate, latency, reliability).', '', 'P.R 5.2.6-002', '', '', '', 'CPR 6.1-003', '', 'Based on a 3<sup>rd</sup> party request, the 5G system shall be able to provide to the 3<sup>rd</sup> party alternative UAV flight paths, as long as UTM-provided required waypoints (e.g. start/end locations), required QoS, and exclusion zones are fulfilled.', '', 'P.R 5.2.6-003', '', '', '', 'CPR 6.1-004', '', 'Based on a 3<sup>rd</sup> party request and operator’s policy, the 5G system shall be able to reconfigure network resources to provide the required QoS along a UAV planned flight path, e.g. at particular geographical area(s) and time(s).', '', 'P.R 5.2.6-004', '', '', '', 'CPR 6.1-005', '', '<span style="color:000000">The 5G system shall be able to support a mechanism to enable a network operator to track a UAV which doesn’t have subscription with this network operator.</span>', '', '', '', '<span style="color:000000">P.R 5.7.6-001</span>', '', '', '', '', '', 'CPR 6.1-006', '', 'The 5G system shall be able to support service enablement layer exposure mechanisms for the UTM or other authorized 3rd party to provide the UAV application with configuration information to route and switch traffic between one active and one standby PLMN connection, e.g. for C2 communication reliability and redundancy purpose, or to route different traffic across different PLMN connections simultaneously, e.g. C2 traffic via one PLMN and other data via the second PLMN.', '', 'NOTE 1: The above requirement can be extended to scenarios where one network is a PLMN and one is an NPN.', '', 'NOTE 2: There is no impact on legacy network selection. ', '', 'NOTE 3: It is assumed that UAV traffic handling, over each PLMN, is subject to NW control mechanisms (e.g. in accordance with MNO routing priorities, available QoS/NW resources, etc.).', '', '', '', '<span style="color:000000">P.R 5.8.6-001</span>', '', '<span style="color:000000">P.R 5.9.6-001</span>', '', '', '', 'CPR 6.1-007', '', 'The 5G system shall be able to support mechanisms for the UTM to configure different aerial flight zones where UAV application settings and communication QoS may be different, and provide network and UAV with means to identify those flight zones.', '', '<span style="color:000000">P.R 5.10.6-001</span>', '', '', '', 'CPR 6.1-008', '', 'The 5G system shall be able to support mechanisms for the UTM to provide network and UAV with policy information including UAV application settings and communication QoS to be applied in specific aerial flight zones, e.g. based on flight zone type indicated or available to the UAV in a certain geographical location.', '', '<span style="color:000000">P.R 5.10.6-002</span>', '', '', '', '', ''] | The system shall be able to support a method to predict, monitor network conditions and QoS (e.g. bitrate, latency, reliability), and report to a 3rd party along a continuous geographic planned flight path of a UAV at specific times of its expected flight duration. The system shall be able to provide UTM with information about geographic areas where UAV service requirements could or could not be met based on predicted network conditions and QoS (e.g. bitrate, latency, reliability). The system shall be able to provide to the 3rd party alternative UAV flight paths as long as UTM-provided required waypoints (e.g. start/end locations), required QoS, and exclusion zones are fulfilled. The system shall be able to reconfigure network resources to provide the required QoS along a UAV planned flight path (e.g. at particular geographical area(s) and time(s)). The system shall be able to support a mechanism to enable a network operator to track a UAV which doesn’t have a subscription with this network operator. The system shall be able to support service enablement layer exposure mechanisms for the UTM or other authorized 3rd party to provide the UAV application with configuration information to route and switch traffic between one active and one standby PLMN connection (e.g. for C2 communication reliability and redundancy purpose) or to route different traffic across different PLMN connections simultaneously (e.g. C2 traffic via one PLMN and other data via the second PLMN). The system shall be able to support mechanisms for the UTM to configure different aerial flight zones where UAV application settings and communication QoS may be different and provide network and UAV with means to identify those flight zones. The system shall be able to support mechanisms for the UTM to provide network and UAV with policy information including UAV application settings and communication QoS to be applied in specific aerial flight zones (e.g. based on flight zone type indicated or available to the UAV in a certain geographical location).
<h2>4.3 Communication attributes</h2> | 22104-j00.docx | 0.13184 | ['', 'Communication in automation can be characterised by two main attributes: periodicity and determinism. ', '', 'Periodicity means that a transmission interval is repeated. For example, a transmission occurs every 15 ms. Reasons for a periodical transmission can be the periodic update of a position or the repeated monitoring of a characteristic parameter. Most periodic intervals in communication for automation are rather short. The transmission is started once and continuous unless a stop command is provided.', '', 'An aperiodic transmission is, for example, a transmission which is triggered instantaneously by an event, i.e., events are the trigger of the transmission. Events are defined by the control system or by the user. Example events are:', '', '-\tProcess events: events that come from the process when thresholds are exceeded or fallen below, e.g., temperature, pressure, level, etc.', '', '-\tDiagnostic events: events that indicate malfunctions of an automation device or module, e.g., power supply defective; short circuit; too high temperature; etc.', '', '-\tMaintenance events: events based on information that indicates necessary maintenance work to prevent the failure of an automation device.', '', 'Most events, and especially alarms, are confirmed. In this context, alarms are messages that inform a controller or operator that an event has occurred, e.g., an equipment malfunction, process deviation, or other abnormal condition requiring a response. The receipt of the alarm is acknowledged usually within a short time period by the application that received the alarm. If no acknowledgment is received from the target application after a preset time, the so-called monitoring time, the alarm is sent again after a preset time or some failure response action is started.', '', 'Determinism refers to whether the delay between transmission of a message and receipt of the message at the destination address is stable (within bounds). Usually, communication is called deterministic if it is bounded by a given threshold for the latency/transmission time. In case of a periodic transmission, the variation of the interval is bounded.', ''] | The system shall ensure communication in automation is characterized by periodicity and determinism. 1. The system shall provide periodic transmission intervals for updating positions or monitoring characteristic parameters, with most intervals being relatively short. 2. The system shall initiate a continuous transmission unless a stop command is provided. 3. The system shall support aperiodic transmissions triggered by events, such as process events, diagnostic events, and maintenance events. 4. The system shall confirm most events and alarms, with the receipt of alarms acknowledged within a short time period by the target application. 5. The system shall re-send alarms or initiate failure response actions if no acknowledgment is received within a preset monitoring time. 6. The system shall ensure deterministic communication by maintaining stable delays between message transmission and receipt at the destination address, with bounded variation in the interval for periodic transmissions.
<h4>5.1.6.2 Potential KPI Requirements</h4> | 22876-j00.docx | 0.1549 | ['', 'Considering the widely-used AlexNet and VGG-16 model for proximity-based work task offloading, the following KPIs need to be supported:', '', 'Table 5.1-2\tKPI requirements for proximity-based work task offloading', '', '', '', '<span style="font-size:18pt"><b>UL data size</b></span>', '', '<span style="font-size:18pt"><b>(for sidelink)</b></span>', '', '<span style="font-size:18pt"><b>UL data rate</b></span>', '', '<span style="font-size:18pt"><b>(for sidelink)</b></span>', '', '<span style="font-size:18pt"><b>Intermediate data uploading latency (including sidelink+Uu)</b></span>', '', '<span style="font-size:18pt"><b>Image recognition latency</b></span>', '', '<span style="font-size:18pt">AlexNet model with 30FPS (NOTE 1)</span>', '', '<span style="font-size:18pt">0.15 - 0.02</span><span style="font-size:18pt"><b> </b></span><span style="font-size:18pt">Mbyte for each frame</span>', '', '<span style="font-size:18pt">4.8 – 65 Mbit/s</span>', '', '<span style="font-size:18pt">- 2ms for Remote driving, AR displaying/gaming, and remote-controlled robotics;</span>', '', '<span style="font-size:18pt">- 10ms for video recognition;</span>', '', '<span style="font-size:18pt">- 100ms for One-shot object recognition, Person identification, or photo enhancement in smart phone</span>', '', '<span style="font-size:18pt">1s</span>', '', '<span style="font-size:18pt">VGG-16 model with 30FPS</span>', '', '\t1)\t<span style="font-size:18pt">- 1.5</span> <span style="font-size:18pt">Mbyte for each frame</span>', '', '<span style="font-size:18pt">24 - 720 Mbit/s</span>', '', '', '', '<span style="font-size:18pt">1s</span>', '', '<span style="font-size:18pt"><b>NOTE 1: FPS stands for Frame Per Second</b></span>', '', '', ''] | The system shall support the following KPIs for proximity-based work task offloading using AlexNet and VGG-16 models: 1. The system shall support an UL data size of 0.15 - 0.02 Mbyte for each frame (for sidelink). 2. The system shall support an UL data rate of 4.8 – 65 Mbit/s (for sidelink). 3. The system shall support an intermediate data uploading latency of - 2ms for Remote driving AR displaying/gaming and remote-controlled robotics, - 10ms for video recognition, and - 100ms for One-shot object recognition, Person identification, or photo enhancement in smartphone (including sidelink+Uu). 4. The system shall support an image recognition latency of 1s for AlexNet model with 30FPS (NOTE 1) and 1s for VGG-16 model with 30FPS. 5. The system shall support a VGG-16 model with 30FPS, with an UL data size of - 1.5 Mbyte for each frame, an UL data rate of 24 - 720 Mbit/s, and an intermediate data uploading latency of 1s (including sidelink+Uu). NOTE 1: FPS stands for Frame Per Second.
<h3>A.2.2.2 Control-to-control communication</h3> | 22104-j00.docx | 0.13889 | ['', 'Control-to-control communication, i.e., the communication between different industrial controllers is already used today for different use cases, such as:', '', '- \tlarge machines (e.g., newspaper printing machines), where several controls are used to cluster machine functions, which need to communicate with each other; these controls typically need to be synchronised and exchange real-time data;', '', '-\tindividual machines that are used for fulfilling a common task (e.g., machines in an assembly line) often need to communicate, for example for controlling and coordinating the handover of work pieces from one machine to another.', '', 'Typically, a control-to-control network has no fixed configuration of certain controls that need to be present. The control nodes present in the network often vary with the status of machines and the manufacturing plant. Therefore, hot-plugging support for different control nodes is important and often used.', '', 'Table A.2.2.2-1: Service performance requirements for control-to control communication in motion control', '', 'Use case #', '', 'Characteristic parameter', '', 'Influence quantity', '', '', '', 'Communication service availability: target value [%]', '', 'Communication service reliability: mean time between failures', '', 'End-to-end latency: maximum', '', 'Message size [byte]', '', 'Transfer interval', '', 'Survival time', '', 'UE speed', '', '# of UEs', '', 'Service area (note 1)', '', '1', '', '(note 2)', '', '99.999\xa09 to 99.999\xa0999', '', '~ 10 years', '', '&lt; transfer interval value', '', '1 k', '', '≤\xa010\xa0ms', '', '10 ms', '', 'stationary', '', '5 to 10', '', '100 m x 30\xa0m x 10 m', '', '2', '', '(note 2)', '', '99.999\xa09 to 99.999\xa0999', '', '~ 10 years', '', '&lt; transfer interval value', '', '1 k', '', '≤\xa050\xa0ms', '', '50 ms', '', 'stationary', '', '5 to 10', '', '1,000\xa0m x 30\xa0m x 10 m', '', 'NOTE 1:\tLength x width x height.', '', 'NOTE 2:\tCommunication may include two wireless links (UE to UE)', '', '', '', '<i>Use case one</i>', '', 'Control-to-control communication between different motion (control) subsystems, as addressed in Subclause A.2.2.1. An exemplary application for this is large printing machines, where it is not possible or desired to control all actuators and sensors by one motion controller only. ', '', '<i>Use case two</i>', '', 'Control-to-control communication between different motion (control) subsystems. Exemplary application for this are extra-large machines or individual machines used for fulfilling a common task (e.g., machines in an assembly line).', '', '', ''] | The system shall support control-to-control communication between different industrial controllers for various use cases, including large machines and individual machines in an assembly line. The communication should enable synchronization and real-time data exchange between control nodes. The control-to-control network should have hot-plugging support for different control nodes, allowing for flexible configuration based on machine status and manufacturing plant requirements. The system shall meet the following service performance requirements for control-to-control communication in motion control: 1. Communication service availability: The target value for communication service availability should be between 99.9999% and 99.999999%. 2. Communication service reliability: The mean time between failures should be approximately 10 years. 3. End-to-end latency: The maximum end-to-end latency should be less than the transfer interval value. 4. Message size: The message size should be 1 kilobyte or less. 5. Transfer interval: The transfer interval should be less than the specified value. 6. Survival time: The system should maintain communication for the specified survival time. 7. UE speed: The system should support the specified UE speed. 8. Number of UEs: The system should support the specified number of UEs. 9. Service area: The system should provide communication within the specified service area dimensions (length x width x height). For use case one (large printing machines), the system shall meet the following requirements: - Communication service availability: 99.9999% to 99.999999% - Communication service reliability: ~10 years - End-to-end latency: ≤ 10 ms - Message size: 1 kbyte or less - Transfer interval: < specified value - Survival time: as specified - UE speed: stationary - Number of UEs: 5 to 10 - Service area: 100 m x 30 m x 10 m For use case two (extra-large machines or assembly line machines), the system shall meet the following requirements: - Communication service availability: 99.9999% to 9
<h3>5.1.1 Description</h3> | 22882-j00.docx | 0.14114 | ['', 'Currently energy consumption and efficiency can be monitored and considered through O&amp;M and network operation, but not as a service performance criterion, as for example bit rate, latency or availability. Guidance from SA to all working groups in states: ', '', '<i>"The EE-specific efforts so far undertaken e.g., in SA5 have aimed mostly at improving the energy efficiency by impacting the operations of the system. As we now are starting to specify the 5G-Advanced features, TSG SA kindly requests the recipient WGs and TSGs to consider EE even more as a guiding principle when developing new solutions and evolving the 3GPP systems specification, in addition to the other established principles of 3GPP system design.</i>', '', '<i>TSG SA clarifies that in addition to EE, other system level criteria shall continue to be met (i.e. the energy efficiency aspects of a solution defined in 3GPP is not to be interpreted to take priority or to be alternative to security, privacy, complexity etc. and to meeting the requirements and performance targets of the specific feature(s) the solution addresses)."</i>', '', 'There is an important type of traffic where energy efficiency policy, for example a <i>maximum amount of energy to be utilized </i>could be applied without conflict with this guidance. Best effort traffic is a type of traffic that is provided as a service to customers <i>everything else being equal</i>. Of course, security, privacy and complexity principles will not be sacrificed, but there is no conflict between a service policy that constrains performance (e.g. latency, throughput, even availability) on the basis of energy consumption and a best effort service, since there are no guarantees in the case of best effort traffic. We can say that best effort traffic is not associated with QoS policy service performance level criteria.', '', 'Today the 5G system works to support services efficiently, though does not take into account energy consumption at the service level. The use case explores a particular opportunity to identify this information and use it to make more efficient use of all network resources without sacrificing service quality. In particular, information gathered through O&amp;M, and in the future possibly from the network (see 5.1.5 which identifies a gap and opportunity), can be leveraged to make it possible to employ energy consumption information as part of service delivery. ', '', 'In the following use case, the possibility of using energy consumption as a new service criterion for this less constrained type of mobile telecommunication service is explored.', '', "A large-scale logistics company L has deployed a large number of communicating components. These are integrated into vehicles, palettes, facilities, etc. Essentially, IoT terminals enable remote tracking and monitoring functions. The information gathered is relevant, but not constrained with respect to latency. In fact, eventual delivery (e.g. after hours or even a full day) of communication is entirely acceptable for L. The MNO M offers a 'green service' which limits the rate of energy utilized for communication over a particular time interval (e.g. per day) and this service is appropriate for L, whose overall corporate goals are also served by 'green service,' as they strive to operate with energy efficiency.", ''] | The system shall enable the monitoring and consideration of energy consumption and efficiency as a service performance criterion, in addition to established principles such as bit rate, latency, and availability. The system shall also support the implementation of a 'green service' that limits the rate of energy utilized for communication over a specific time interval, catering to customers with less constrained mobile telecommunication services. Furthermore, the system shall leverage information gathered through O&M and network operation to make more efficient use of all network resources without sacrificing service quality.
<h3>7.2.2 Scenarios and KPIs </h3> | 22261-j30.docx | 0.10753 | ['', 'Different deployments of URLLC capabilities will depend on the 3GPP system being able to meet specific sets of KPIs with different values and ranges applicable for each attribute. A common, yet flexible, 5G approach to URLLC will enable the 5G system to meet the specific sets of KPIs needed in a given implementation. To provide clear and precise requirements for specific types of services, the corresponding KPI requirements are included in other specifications as follows:', '', '-\tCyber-physical control applications in vertical domains can be found in 22.104 [21]. ', '', '-\tV2X can be found in 22.186 [9]. ', '', '-\tRail communications can be found in 22.289 [23].', '', 'Some scenarios requiring very low latency and very high communication service availability are described below:', '', '-\tMotion control – Conventional motion control is characterised by high requirements on the communications system regarding latency, reliability, and availability. Systems supporting motion control are usually deployed in geographically limited areas but can also be deployed in wider areas (e.g. city- or country-wide networks), access to them can be limited to authorized users, and they can be isolated from networks or network resources used by other cellular customers.', '', '-\tDiscrete automation – Discrete automation is characterised by high requirements on the communications system regarding reliability and availability. Systems supporting discrete automation are usually deployed in geographically limited areas, access to them can be limited to authorized users, and they can be isolated from networks or network resources used by other cellular customers.', '', '-\tProcess automation – Automation for (reactive) flows, e.g. refineries and water distribution networks. Process automation is characterized by high requirements on the communications system regarding communication service availability. Systems supporting process automation are usually deployed in geographically limited areas, access to them is usually limited to authorized users, and it will usually be served by non-public networks. ', '', '-\tAutomation for electricity distribution and smart grid (mainly medium and high voltage). Electricity distribution and smart grid are is characterized by high requirements on the communications service availability and security, as well as low latency in some cases. In contrast to the above use cases, electricity distribution and smart grid are deeply immersed into the public space. Since electricity distribution is an essential infrastructure, it is well served by network slices to provide service isolation and security, or by non-public networks.', '', '-\tWireless road-side infrastructure backhaul in intelligent transport systems – Automation solutions for the infrastructure supporting street-based traffic. This use case addresses the connection of the road-side infrastructure, e.g. roadside units, with other infrastructure, e.g. a traffic guidance system. As is the case for automation electricity, the nodes are deeply immersed into the public space.', '', '-\tRemote control – Remote control is characterised by a UE being operated remotely by a human or a computer. For example, Remote Driving enables a remote driver or a V2X application to operate a remote vehicle with no driver or a remote vehicle located in a dangerous environment.', '', '-\tRail communications (e.g. railway, rail-bound mass transit) have been using 3GPP based mobile communication (e.g. GSM-R) already for some time, while there is still a driver on-board of the train. The next step of the evolution will be providing fully automated train operation that requires highly reliable communication with moderate latencies but at very high speeds of up to 500 km/h.', '', 'For specific requirements, refer to the specifications noted above [21], [9], [23].', ''] | The system shall provide ultra-reliable low-latency communications (URLLC) capabilities to meet specific sets of Key Performance Indicators (KPIs) for various applications, including cyber-physical control, V2X, rail communications, motion control, discrete automation, process automation, electricity distribution and smart grid, wireless road-side infrastructure backhaul, remote control, and fully automated train operation. The system shall ensure low latency, high communication service availability, and security, while being adaptable to different geographical areas and user access limitations. The system shall comply with the corresponding KPI requirements outlined in the specifications for each application.
<h2>A.4.9 Distributed energy resources and micro-grids</h2> | 22104-j00.docx | 0.14463 | ['', 'Distributed energy resources (DER) become increasingly important. The potentially large number of DERs will have an impact on security, stability, and operation efficiency of the energy grid. ', '', 'The integration of DERs into the energy grid poses many challenges for the involved communication system. To incorporate more renewable and alternative energy sources, the communication infrastructure must have the ability to easily handle an increasing amount of data traffic or service requests and must provide a real-time monitoring and control operation for these distributed energy resources. A reliable communication between the DERs is crucial. ', '', 'When it comes to communications architecture, IEC 61850 is a widely used standard for automation and equipment of power utilities and DER, specifically for defining protocols for IEDs (Intelligent electronic devices) at electrical substations The IEC 61850 standard specifies the timing constraints for messages typically used in substations. GOOSE (Generic Object Oriented Substation Events) and SV (Sampled Values) messages are assumed as time critical messages. They have the tightest deadlines (maximum allowed transfer time) among all IEC 61850 messages, corresponding to 3 ms. While GOOSE is typically used for transfering information related to monitoring and control functions (circuit breaker status etc.), SV is used for transfering measurement samples of current and voltage signals. The SV protocol works on a periodic information transmission model, sending messages at a fixed rate. For protection purposes, the default rate is 4000 or 4800 messages per second for 50 and 60 Hz power systems, respectively. On the other hand, the GOOSE protocol operates in a sporadic information transmission model, where a continuous flow of data is maintained to increase communication reliability. The typical sizes of GOOSE and SV messages are160 and 140 bytes, respectively. GOOSE messages are transmitted in two different modes: (1) safe operation: 1 message per second (service bit rate = 1.28 kbit/s); (2) emergency operation: 32 messages per second (service bit rate = 41.0 kbit/s). SV messages are transmitted at much higher rate, namely 4800 messages per second (service bit rate = 5.4 Mbit/s). The associated KPIs are provided in Table A.4.9-1.', '', '<span style="font-size:20pt"><b>Table A.4.9-1: Key Performance for Distributed energy resources (DER): using SV (Sampled Values) message</b></span>', '', '', '', 'Use case#', '', 'Characteristic parameter', '', 'Influence quantity', '', '', '', 'Communication service availability: target value', '', 'Communication service reliability: mean time between failures', '', 'End-to-end latency: maximum', '', 'Service bit rate: user experienced data rate', '', 'Message size [byte]', '', 'Transfer interval: target value', '', 'Survival time', '', 'UE ', 'speed', '', '<b>1</b>', '', '<b>99,9999\xa0%</b>', '', '<b>–</b>', '', '<b>&lt; 3 ms</b>', '', '<b>4.5 Mbit/s</b>', '', '<b>140</b>', '', '<b>≤ 1 ms</b>', '', '<b>transfer interval</b>', '', '<b>stationary</b>', '', '<b>2</b>', '', '<b>99,9999\xa0%</b>', '', '<b>–</b>', '', '<b>&lt; 3 ms</b>', '', '<b>5.4 Mbit/s</b>', '', '<b>140</b>', '', '<b>≤ 1 ms</b>', '', '<b>transfer interval</b>', '', '<b>stationary</b>', '', '<b>3</b>', '', '<b>&gt; 99.9999\xa0%</b>', '', '<b>–</b>', '', '<b>&lt; 3 ms</b>', '', '<b>–</b>', '', '<b>160</b>', '', '<b>–</b>', '', '<b>–</b>', '', '<b>stationary</b>', '', 'NOTE:\tUE to UE communication is assumed.', '', '', '', '<b><i>Use case#1:</i></b><span style="font-size:18pt"><b> </b></span><b>Distributed energy resources and micro-grids: using SV(sample value) message with 50Hz</b>', '', '<b><i>Use case#2:</i></b><span style="font-size:18pt"><b> </b></span><b>Distributed energy resources and micro-grids: using SV(sample value) message with 60Hz</b>', '', '<b><i>Use case#3:</i></b><span style="font-size:18pt"><b> </b></span><b>Distributed energy resources and micro-grids: using GOOSE message</b>', '', '', '', '', ''] | The system shall ensure a communication service availability of 99.9999% for distributed energy resources (DER) and micro-grids using SV (Sampled Values) messages with 50Hz and 60Hz power systems. The system shall maintain a communication service reliability with a mean time between failures for DER and micro-grids using SV messages with 50Hz and 60Hz power systems. The system shall achieve an end-to-end latency of less than 3 ms for DER and micro-grids using SV messages with 50Hz and 60Hz power systems. The system shall provide a service bit rate of 4.5 Mbit/s for DER and micro-grids using SV messages with 50Hz power systems and 5.4 Mbit/s for DER and micro-grids using SV messages with 60Hz power systems. The system shall support a message size of 140 bytes for DER and micro-grids using SV messages with 50Hz and 60Hz power systems. The system shall ensure a transfer interval of less than or equal to 1 ms for DER and micro-grids using SV messages with 50Hz and 60Hz power systems. The system shall provide a survival time of stationary for DER and micro-grids using SV messages with 50Hz and 60Hz power systems. The system shall ensure a communication service availability of greater than 99.9999% for DER and micro-grids using GOOSE messages. The system shall maintain a communication service reliability with a mean time between failures for DER and micro-grids using GOOSE messages. The system shall achieve an end-to-end latency of less than 3 ms for DER and micro-grids using GOOSE messages. The system shall provide a service bit rate of 41.0 kbit/s for DER and micro-grids using GOOSE messages in safe operation mode and 5.4 Mbit/s for DER and micro-grids using GOOSE messages in emergency operation mode. The system shall support a message size of
<h2>A.4.10 Ensuring uninterrupted communication service availability during emergencies</h2> | 22104-j00.docx | 0.14054 | ['', 'During emergencies, public mobile land networks (PLMNs) may restrict network access, which may lead to a prohibitevly low communication service availability for machine-type communication (MTC) for Smart Grid applications. An example is communication for microgrids. Microgrids are separate parts of a power grid that can be controlled and operated individually in a so-called island mode, or together with other parts of the power grid. The idea is to prioritise Smart Grid-related communication in order to ensure reliable and available communication for selected devices during emergency conditions. Existing features of a mobile network can be used to differentiate MTC of devices in a microgrid from other kind of MTC traffic or human-to-human communication. These features can help these microgrid devices to have communication service during emergencies. The communication among the microgrid devices enables co-ordination of DERs, which help the DERs can autarkically implement recovery of an islanded microgrid. ', '', 'The associated KPI is provided in Table A.4.10-1.', '', '<span style="font-size:20pt"><b>Table A.4.10-1: Key Performance for uninterrupted MTC service availability</b></span>', '', '', '', 'Characteristic parameter (KPI)', '', 'Influence quantity', '', 'Communication service availability: target value', '', 'Communication service reliability: mean time between failures', '', 'Max Allowed End-to-end latency (note\xa01; ', '(note 2)', '', 'Service bit rate: user-experienced data rate (note 2)', '', 'Message size [byte] ', '', 'Survival time', '', 'UE speed', '', '# of UEs', '', '', '', 'Service Area', '', '99.999\xa09\xa0%', '', '–', '', '100 ms', '', '&lt; 1 kbit/s per DER', '', '–', '', '–', '', 'Stationary', '', '–', '', '–', '', 'NOTE 1:\tUnless otherwise specified, all communication includes 1 wireless link (UE to network node or network node to UE) rather than two wireless links (UE to UE).', '', 'NOTE 2:\tIt applies to both UL and DL unless stated otherwise.', ''] | The system shall prioritize Smart Grid-related communication for microgrid devices during emergencies to ensure reliable and available communication service. This prioritization will be achieved by utilizing existing features of a mobile network to differentiate microgrid MTC traffic from other MTC traffic or human-to-human communication. The system shall maintain a communication service availability target value of 99.9999%, a communication service reliability mean time between failures of '–', and an end-to-end latency of less than 100 ms. The system shall also support a user-experienced data rate of less than 1 kbit/s per DER, with stationary UEs and no specified number of UEs or service area. All communication shall include one wireless link (UE to network node or network node to UE) rather than two wireless links (UE to UE), and the specifications apply to both uplink (UL) and downlink (DL) unless stated otherwise.
<h3>5.8.5 Existing features partly or fully covering the use case functionality</h3> | 22882-j00.docx | 0.13875 | ['', 'EE TS 28.310 specifies the work in 3GPP related to energy efficiency. It specifies use cases relating to energy efficiency such as switching off edges UPFs for low-latency communication in certain geographical areas when no user is actively using them. Based on the scenarios the document presents requirements to be considered to support energy efficiency. The main requirements among them are requirements related to Power, Energy and Environmental measurements as well as requirements concerning energy saving. ', '', 'This use case uses the existing 3GPP features as input for the application-level energy efficiency prediction, without providing an overlapping capability. In particular, the energy monitoring and optimization tasks in OAM cannot consider per application / session energy monitoring/predictions, and are limited to the energy calculation and monitoring per managed element (e.g. NG-RAN, UPF, slice...). ', ''] | The system shall utilize existing 3GPP features as input for application-level energy efficiency prediction without providing an overlapping capability. Specifically, the energy monitoring and optimization tasks in OAM shall not consider per application/session energy monitoring/predictions and shall be limited to the energy calculation and monitoring per managed element (e.g., NG-RAN UPF slice).
<h3>5.29.6 Potential New Requirements needed to support the use case</h3> | 22837-j00.docx | 0.134 | ['', 'Editor’s note: Functional requirements are FFS.', '', '[PR 5.29.6-1] The 5G system shall be able to provide sensing with the following KPIs:', '', 'Table 5.29.6-1\tPerformance requirements of sensing results for gesture recognition', '', '<span style="font-size:14pt">Scenario</span>', '', '<span style="font-size:14pt">Sensing service area</span>', '', '<span style="font-size:14pt">Confidence level [%]</span>', '', '<span style="font-size:14pt">Motion rate accuracy</span>', '', '<span style="font-size:14pt">Accuracy of positioning estimate by sensing (for a target confidence level)</span>', '', '<span style="font-size:14pt">Accuracy of velocity estimate by sensing (for a target confidence level)</span>', '', '<span style="font-size:14pt">Sensing resolution</span>', '', '<span style="font-size:14pt">Max sensing service latency[ms]</span>', '', '<span style="font-size:14pt">Refreshing rate [s]</span>', '', '<span style="font-size:14pt">Missed detection [%]</span>', '', '', '', '<span style="font-size:14pt">False alarm [%]</span>', '', '', '', '', '', '', '', '', '', '', '', '<span style="font-size:14pt">Horizontal</span>', '', '<span style="font-size:14pt">[m]</span>', '', '<span style="font-size:14pt">Vertical</span>', '', '<span style="font-size:14pt">[m]</span>', '', '<span style="font-size:14pt">Horizontal</span>', '', '<span style="font-size:14pt">[m/s]</span>', '', '<span style="font-size:14pt">Vertical</span>', '', '<span style="font-size:14pt">[m/s]</span>', '', '<span style="font-size:14pt">Range resolution</span>', '', '<span style="font-size:14pt">[m]</span>', '', '<span style="font-size:14pt">Velocity resolution (horizontal/ vertical)</span>', '', '<span style="font-size:14pt">[m/s x m/s]</span>', '', '', '', '', '', '', '', '', '', '<span style="font-size:16pt">Gesture recognition</span>', '', '<span style="font-size:16pt">Indoor</span>', '', '<span style="font-size:16pt">N/A</span>', '', '<span style="font-size:16pt">N/A</span>', '', '<span style="font-size:16pt">FFS</span>', '', '<span style="font-size:16pt">FFS</span>', '', '<span style="font-size:16pt">0.1</span>', '', '<span style="font-size:16pt">0.1</span>', '', '<span style="font-size:16pt">FFS</span>', '', '<span style="font-size:16pt">[0.3]</span>', '', '<span style="color:0C0C0C;font-size:16pt">FFS</span>', '', '<span style="color:0C0C0C;font-size:16pt">≤</span><span style="font-size:16pt">0.1</span>', '', '<span style="font-size:16pt">FFS</span>', '', '<span style="font-size:16pt">FFS</span>', '', '<span style="font-size:16pt">NOTE\xa01:</span>\t<span style="font-size:16pt">The terms in Table 5.29.6-1 are found in Section 3.1.</span>', '', '<span style="font-size:16pt">NOTE\xa02:</span>\t<span style="font-size:16pt">KPIs provided in table are derived from [56] and with the use of the pre-defined gestures to be identified some of the KPIs e.g. positioning accuracy and range resolution could be relaxed.</span>', ''] | The system shall provide sensing with the following Key Performance Indicators (KPIs) for gesture recognition: 1. Sensing service area: Specify the area within which the sensing service is available. 2. Confidence level [%]: The probability that the sensing result is correct. 3. Motion rate accuracy: The accuracy of the sensing system in detecting the motion rate. 4. Accuracy of positioning estimate by sensing (for a target confidence level): The accuracy of the positioning estimate provided by the sensing system, given a target confidence level. 5. Accuracy of velocity estimate by sensing (for a target confidence level): The accuracy of the velocity estimate provided by the sensing system, given a target confidence level. 6. Sensing resolution: The smallest detectable change in the sensed parameter. 7. Max sensing service latency [ms]: The maximum time taken by the sensing system to process and provide the sensing result. 8. Refreshing rate [s]: The frequency at which the sensing system updates its sensing results. 9. Missed detection [%]: The percentage of instances where the sensing system fails to detect a gesture. 10. False alarm [%]: The percentage of instances where the sensing system incorrectly identifies a gesture. 11. Horizontal [m]: The horizontal range of the sensing service area. 12. Vertical [m]: The vertical range of the sensing service area. 13. Horizontal [m/s]: The horizontal velocity resolution of the sensing system. 14. Vertical [m/s]: The vertical velocity resolution of the sensing system. 15. Range resolution [m]: The smallest detectable change in the range of the sensed parameter. 16. Velocity resolution (horizontal/vertical) [m/s x m/s]: The resolution of the velocity estimate provided by the sensing system. For gesture recognition in indoor environments, the system shall meet the following requirements: 1. Sensing service area: FFS 2. Confidence level [%]: FFS 3. Motion rate accuracy: FFS 4. Accuracy of positioning estimate by sensing (for a target confidence level): FFS 5. Acc
<h3>5.15.2 Pre-conditions</h3> | 22882-j00.docx | 0.15024 | ['', 'Eva watches videos during the commute. She receives 5G service from the mobile network operator A.', '', 'The 5G system operated by operator A is powered by both of renewable energy (e.g., solar energy) and non-renewable energy (e.g., coal). The ratio of renewable energy measures the ratio of the power that is used from renewable energy sources as a percentage of total power usage in a given time unit. Calculation of ratio of renewable energy is done by means of averaging or applying a statistical model.', '', 'The operator A offers a “green communication service option”, in which the service has adaptable QoS levels considering the ratio of renewable energy and the subscriber’s preferences, e.g., the operator A can provide a communication service with bit rate of 30Mbps and low ratio of renewable energy, which can be adapted to the service with bit rate is 10Mbps when high ratio of renewable energy is more desirable to the subscriber.', '', 'The operator A monitors the supply of renewables for its 5G system and adjust the operation of communication services. Following the pre-agreed QoS requirements with a subscriber, the operator A adjusts the communication services based on the supply of renewable energy. ', '', 'Eva loves our planet, so she subscribes the optional green communication service. Therefore, the operator can determine to use a higher latency but greener network function entities (e.g., located in a faraway but powered by 80%+ renewable energy large scale computing/communication center) to provide services to Eva. ', '', 'NOTE: This green service ensures that QoS level criteria continues to be met (i.e., there is no trade-off between energy efficiency and service quality) since all the adapted QoS levels are satisfied by the subscriber based on the pre-agreement.', ''] | The system shall provide a "green communication service option" that allows subscribers to choose adaptable Quality of Service (QoS) levels based on their preferences for renewable energy usage. The system shall calculate the ratio of renewable energy by averaging or applying a statistical model to determine the percentage of power used from renewable sources in a given time unit. The system shall monitor the supply of renewable energy for its 5G network and adjust the operation of communication services accordingly, ensuring that pre-agreed QoS requirements with subscribers are met. The system shall enable the operator to use higher latency but greener network function entities, such as large-scale computing/communication centers powered by 80%+ renewable energy, to provide services to subscribers who opt for the green communication service. The system shall ensure that there is no trade-off between energy efficiency and service quality, as all adapted QoS levels are satisfied by the subscriber based on the pre-agreement.
<h3>5.6.5 Existing features partly or fully covering the use case functionality</h3> | 22843-j00.docx | 0.12503 | ['', 'Existing related service requirements are captured in 3GPP\xa0TS\xa022.125\xa0[3] clause\xa06.2 "Network exposure for UAV services".', '', '[R-6.2-001] The 3GPP system shall provide means to allow a 3<sup>rd</sup> party to request and obtain real-time monitoring the status information (e.g., location of UAV, communication link status) of a UAV.', '', "[R-6.2-002] Based on operator 's policy, the 3GPP system shall provide means to provide a 3<sup>rd</sup> party with the information regarding the service status for UAVs in a certain geographical area and/or at a certain time.", '', 'NOTE:\tService status is about the information of whether the communication service to the UAV can be provided with a certain QoS by the network.', '', 'These requirements do not include explicit requirements on QoS related network conditions like bitrate, latency and reliability.', ''] | The system shall provide means to allow a 3rd party to request and obtain real-time monitoring of the status information (e.g., location of UAV communication link status) of a UAV, as specified in 3GPP TS 22.125 [3] clause 6.2 "Network exposure for UAV services". Additionally, the system shall provide means to provide a 3rd party with the information regarding the service status for UAVs in a certain geographical area and/or at a certain time, based on operator's policy. The service status information will include whether the communication service to the UAV can be provided with a certain QoS by the network. These requirements do not include explicit requirements on QoS related network conditions like bitrate, latency, and reliability.
<h3>5.21.1 Description</h3> | 22837-j00.docx | 0.11925 | ['', 'Extended Reality (XR) is an important 5G use case. Split-rendering architectures, where the heavy XR video rendering computation is done at the application server based on control information received from the UE, poses strict Quality-of-Service (QoS) requirements in terms of round-trip latency and throughput for delivering the video and control info. ', '', 'It is therefore crucial to always maintain a high-quality wireless link for XR. Thus, it is critical to predict and adapt fast to wireless channel changes. This is especially true in Millimeter wave bands in which the channel and propagation characteristics are very sensitive to user and environment changes such as blockages, user motion or rotation.', '', 'To adapt fast to the wireless channel changes, an understanding of the wireless channel dynamics is required. The channel dynamics depend on understanding the surrounding environment such as the transmitter and receiver locations, geometry of the buildings, moving scatterers, location and material of blockers, etc.', '', 'Interestingly, most of the XR streaming devices (e.g., 5G phones, AR/VR headsets) and third-party entities that support 5G (i.e., 3GPP sensors) also support non-3GPP sensors, such as RF sensors, Inertial Measurement Units (IMU) sensors, RGB cameras, position sensors, and others.', '', 'In light of the availability of 3GPP and non-3GPP sensors and the need of environment understanding, it is therefore natural to utilize the overall sensing information to acquire an understanding of the surrounding environment.', '', 'To this end, a “Sensing RF Map Service” can be envisioned that enables the collection of sensing information from 3GPP and non-3GPP sensors, process and provide that information to a sensing service.', '', '--\tThe input to this “Sensing RF Map” service could be 3GPP sensing data and non-3GPP sensing data from multiple sensors, e.g., RF sensing data, XR user position, camera images, depth maps, hand tracking, motion type, etc. Such input could be produced by a 5GS entity (e.g,, UE or RAN entities) or by a third-party (e.g., surveillance camera). It is essential to note that the collection of this sensing should be done with appropriate user consent and adherence to regional and national regulations.', '', '--\tThe processing of 3GPP and non-3GPP sensing data can be performed within the 5G system or outside the 5GS (for example on an application server). In this use case, we are focus on processing in the 5G system.', '', '--\tThe output of this service (i.e., sensing result) is some understanding of the environment and/or impact to communication performance of a service consumer, e.g., RF environment mapping, etc. When sensing result is shared outside of the 5GS, the appropriate consent and permissions for sharing this information is required.', '', '--\tThe consumer of this service could be a third-party application or other entities in the 5GS.', '', 'It is important to note that while this service is provided by 5GSor edge server, business model for the monetization of this service would need to consider factors such as the entities involved in sensing, the transfer of the non-3GPP sensing data and the value of sensing RF Map information produced by these entities as well as the value to the consumer of the service. These considerations are also required for scenarios involving 3GPP only sensing operations but additional considerations are indeed required for non-3GPP sensing data which is generated outside the 5G system.', ''] | The system shall provide an Extended Reality (XR) use case with a split-rendering architecture, ensuring strict Quality-of-Service (QoS) requirements in terms of round-trip latency and throughput for delivering video and control information. The system shall maintain a high-quality wireless link for XR and predict and adapt fast to wireless channel changes, particularly in Millimeter wave bands. The system shall understand wireless channel dynamics by considering the surrounding environment, including transmitter and receiver locations, building geometry, moving scatterers, blocker location and material, etc. The system shall utilize both 3GPP and non-3GPP sensors, such as RF sensors, Inertial Measurement Units (IMU) sensors, RGB cameras, position sensors, and others, to acquire an understanding of the surrounding environment. The system shall envision a "Sensing RF Map Service" that enables the collection of sensing information from 3GPP and non-3GPP sensors, processes and provides that information to a sensing service. The input to this service could be 3GPP sensing data and non-3GPP sensing data from multiple sensors, such as RF sensing data, XR user position, camera images, depth maps, hand tracking, motion type, etc. The processing of 3GPP and non-3GPP sensing data can be performed within the 5G system or outside the 5GS (e.g., on an application server). The system shall output sensing results that provide some understanding of the environment and/or impact to communication performance of a service consumer, such as RF environment mapping. When sensing results are shared outside of the 5GS, the appropriate consent and permissions for sharing this information are required. The system shall consider the consumer of this service to be a third-party application or other entities in the 5GS. The business model for the monetization of this service should consider factors such as the entities involved in sensing, the transfer of non-3GPP sensing data, the value of sensing RF Map information produced by these entities, and the value to the consumer of the service. These considerations are also required for scenarios involving 3GPP only sensing operations but additional considerations
<h3>5.2.2 Pre-conditions</h3> | 22882-j00.docx | 0.12684 | ['', 'Factory F, a smart manufacturing factory locates in a remote area outside the city. Factory F requires low latency in AGV transporting services and local data processing using computing vision to support image comparison for fault detection in circuit boards. Factory F has an agreement with Operator T on the communication service with certain SLA. As the manufacturing activity is not consistent, Operator T provides a replaceable SLA which can be used during off-peak time. This replaceable SLA can reduce energy consumption by changing the energy state of network functions used locally (e.g. to “energy saving” state), and the action can be activated either by pre-configured policy or by notification from Factory F.', ''] | The system shall provide low latency AGV transportation services for Factory F, located in a remote area outside the city. The system shall support local data processing using computing vision for image comparison to detect faults in circuit boards. The system shall maintain a Service Level Agreement (SLA) with Operator T for communication services. The system shall offer a replaceable SLA for off-peak manufacturing activity, which can reduce energy consumption by adjusting the energy state of local network functions (e.g., switching to an "energy-saving" state). The system shall enable activation of the replaceable SLA either through a pre-configured policy or by receiving a notification from Factory F.
<h4>6.15.3.1 General overview</h4> | 22179-j00.docx | 0.11962 | ['', 'For MCPTT Users, one of the most important performance criteria is the MCPTT Access time (KPI 1). The MCPTT Access time is defined as the time between when an MCPTT User request to speak (normally by pressing the MCPTT control on the MCPTT UE) and when this user gets a signal to start speaking. This time does not include confirmations from receiving users.', '', 'The MCPTT Access time (KPI 1) does not include the time for an MCPTT User to affiliate to the group. This is a common scenario within public safety, meaning that affiliations to MCPTT Groups are long lived during several working hours. KPI 1 is applicable in both an MCPTT Group call setup request and subsequent MCPTT Requests that are part of the same call. KPI 1 for subsequent MCPTT Requests might take a slightly shorter time than the first MCPTT setup request of the same call due to its potential need of resource allocation in terms of bearer establishment. However from an end user perspective there is no need to differentiate required performance for an MCPPT Group call setup request and subsequent MCPTT Requests.', '', 'The End-to-end MCPTT Access time (KPI 2) is defined as the time between when an MCPTT User requests to speak (normally by pressing the MCPTT control on the MCPTT UE) and when this user gets a signal to start speaking, including MCPTT call establishment (if applicable) and possibly acknowledgement from first receiving user before voice can be transmitted. Group calls can be set up with or without acknowledgements from receiving users. ', '', 'For MCPTT Private Calls (with Floor control), end-to-end MCPTT Access time (also KPI 2) is measured from the initiating client’s Private call request to reception of either a Private Call response for automatic commencement or the MCPTT ringing indication for manual commencement. End-to-end access time for both automatic and manual commencement private calls (KPI 2) is shown in Figure 6.15.3.1.1.', '', 'NOTE:\tThe End-to-end MCPTT Access time (KPI 2) is not applicable for an MCPTT Group transmission call setup when no acknowledgement is requested from any Affiliated MCPTT Group Member.', '', "The Mouth-to-ear latency (KPI 3) is the time between an utterance by the transmitting user, and the playback of the utterance at the receiving user's speaker. Figure 6.15.3.1.1 illustrates the MCPTT Access time and Mouth-to-ear latency.", '', '----media/image7.emf----', '', 'Figure 6.15.3.1.1: Illustration of MCPTT access time and mouth-to-ear latency', ''] | The system shall ensure that the MCPTT Access time (KPI 1) is minimized for MCPTT Users, allowing them to start speaking promptly after pressing the MCPTT control on their MCPTT UE. This time does not include affiliations to MCPTT Groups or confirmations from receiving users. The system shall maintain a consistent MCPTT Access time (KPI 1) for both initial MCPTT Group call setup requests and subsequent MCPTT Requests within the same call, with potential resource allocation for bearer establishment. The system shall provide an End-to-end MCPTT Access time (KPI 2) for MCPTT Users, which includes MCPTT call establishment and possibly acknowledgement from the first receiving user before voice transmission. This applies to both group calls with or without acknowledgements from receiving users. The system shall measure the End-to-end MCPTT Access time (KPI 2) for MCPTT Private Calls (with Floor control) from the initiating client's Private call request to the reception of a Private Call response or MCPTT ringing indication for manual commencement. The system shall not apply the End-to-end MCPTT Access time (KPI 2) for MCPTT Group transmission call setups when no acknowledgement is requested from any Affiliated MCPTT Group Member. The system shall minimize the Mouth-to-ear latency (KPI 3) for MCPTT Users, which is the time between an utterance by the transmitting user and the playback of the utterance at the receiving user's speaker. Figure 6.15.3.1.1 illustrates the MCPTT Access time and Mouth-to-ear latency.
<h4>7.11.1.1 General overview</h4> | 22179-j00.docx | 0.096434 | ['', 'For MCPTT Users, one of the most important performance criteria is the MCPTT Access time (KPI 1). The MCPTT Access time is defined as the time between when an MCPTT User requests to speak (normally by pressing the MCPTT control on the UE) and when this user gets a signal to start speaking. This time does not include confirmations from receiving users.', '', "The Mouth-to-ear latency (KPI 3) is the time between an utterance by the transmitting user, and the playback of the utterance at the receiving user's speaker. Figure 7.11.1.1.1 illustrates the MCPTT Access time and Mouth-to-ear latency.", '', '----media/image9.png----', '', 'Figure 7.11.1.1-1: Illustration of MCPTT Access time and Mouth-to-ear latency', ''] | The system shall ensure that the MCPTT Access time (KPI 1) is minimized, allowing users to initiate speaking promptly after pressing the MCPTT control on the UE. The system shall also maintain a low Mouth-to-ear latency (KPI 3), ensuring that the time between an utterance by the transmitting user and the playback of the utterance at the receiving user's speaker is minimized.
<h2>C.1.1 Area of consideration</h2> | 22104-j00.docx | 0.17076 | ['', 'For our discussion of communication in automation we apply a definition of the area of consideration for industrial radio communication that is found elsewhere in the literature [4]. This definition is illustrated in Figure C.1.1-1. ', '', '----media/image14.emf----', '', 'NOTE:\tBlue objects: communication system; other objects: automation application system.', '', 'Figure\xa0C<b>.</b>1.1-1: Abstract diagram of the area of consideration for industrial radio communication ', '', 'Here, a distributed automation application system is depicted. This system includes a distributed automation application, which is the aggregation of several automation functions. These can be functions in sensors, measurement devices, drives, switches, I/O devices, encoders etc. All of these functions contribute toward the control of physical objects. Field bus systems, industrial Ethernet systems, or wireless communication systems can be used for connecting the distributed functions. The essential function of these communication systems is the distribution of messages among the distributed automation functions. For cyber-physical control applications, the dependability of the entire communication system and/or of its devices or its links is essential. Communication functions are realised by the respective hardware and software implementation.', '', 'In order for the automation application system to operate, messages need to be exchanged between spatially distributed application functions. For that process, messages are exchanged at an interface between the automation application system and the communication system. This interface is termed the reference interface. Required and guaranteed values for characteristic parameters, which describe the behavioural properties of the radio communication system, as well as some influence quantities refer to that interface.', '', 'The conditions that influence the behaviour of wireless communication are framed by the communication requirements of the application (e.g., end-to-end latency), the characteristics of the communication system (e.g., output power of a transmitter), and the transmission conditions of the media (e.g., signal fluctuations caused by multipath propagation). ', '', 'General requirements from the application point of view for the time and failure behaviour of a communication system are mostly related to an end-to-end link. It is assumed in the present document that the behaviour of the link is representative of the communication system as a whole and of the entire scope of the application. ', ''] | The system shall ensure reliable and timely communication between spatially distributed automation application functions through a reference interface, utilizing field bus systems, industrial Ethernet systems, or wireless communication systems. The communication system must distribute messages among the distributed automation functions, with dependability being essential for cyber-physical control applications. The system shall meet the required and guaranteed values for characteristic parameters that describe the behavioral properties of the radio communication system, as well as some influence quantities, at the reference interface. The system shall also consider the communication requirements of the application, characteristics of the communication system, and transmission conditions of the media to ensure optimal performance. The system shall meet general requirements from the application point of view for the time and failure behavior of the communication system, with the behavior of the end-to-end link being representative of the communication system as a whole and the entire scope of the application.
<h3>A.2.3.2 Process and asset monitoring</h3> | 22104-j00.docx | 0.13553 | ['', 'For process and asset monitoring in the area of process automation, a large number of industrial wireless sensors are installed in the plant to give insight into process and environmental conditions, asset health and inventory of material. The data are transported to displays for observation and/or to databases for registration and data analysis Examples of sensors are temperature, pressure or flow rate sensors for process monitoring, vibration sensors for health monitoring of e.g. motors, or thermal cameras to detect leakages. Industrial wireless sensors are typically constrained in terms of size, complexity and/or power consumption. The operation for this use case can be in a wide service area, and interaction with the public network (e.g., service continuity, roaming) may be required.', '', 'Table A.2.3.2-1: Service performance requirements for process and asset monitoring', '', '', '', 'Characteristic parameter', '', 'Influence quantity', '', 'Use case', '', 'Communication service availability: target value [%]', '', 'Communication service reliability: mean time between failure', '', 'End-to-end latency', '', 'Transfer interval', '', '(note 1)', '', 'Bit rate', '', '[bits/s]', '', 'Battery lifetime [year]', '', '(note 2)', '', 'Message', '', 'Size', '', '[byte]', '', 'Survival time', '', 'UE speed', '', 'UE density [UE / m²]', '', 'Range', '', '[m]', '', '(note 4)', '', 'Service area', '', '(note 5)', '', '1', '', '99.99', '', '≥ 1 week', '', '&lt; 100 ms', '', '100 ms to 60 s', '', '≤ 1\xa0M', '', '≥\xa05', '', '20', '', '(note 3)', '', '3 x transfer interval', '', 'Stationary', '', 'Up to 1', '', '&lt;\xa0500', '', '≤\xa010\xa0km x 10\xa0km x 50\xa0m', '', '2', '', '99.99', '', '≥ 1 week', '', '&lt; 100 ms', '', '≤ 1 s', '', '≤ 200\xa0k', '', '≥\xa05', '', '25 k', '', '3 x transfer interval', '', 'Stationary', '', 'Up to 0.05', '', '&lt;\xa0500', '', '≤\xa010\xa0km x 10\xa0km x 50\xa0m', '', '3', '', '99.99', '', '≥ 1 week', '', '&lt; 100 ms', '', '≤ 1 s', '', '≤ 2 M', '', '≥\xa05', '', '250 k', '', '3 x transfer interval', '', 'Stationary', '', 'Up to 0.05', '', '&lt;\xa0500', '', '≤\xa010\xa0km x 10\xa0km x 50\xa0m', '', 'NOTE 1:\tThe transfer interval deviates around its target value by &lt; ± 25 %.', '', 'NOTE 2:\tIndustrial sensors can use a wide variety of batteries depending on the use case, but in general they are highly constrained in terms of battery size.', '', 'NOTE 3:\tThe application-level messages in this use case are typically transferred over Ethernet, in which case the minimum Ethernet frame size of 64 bytes applies and dictates the minimum size of the PDU sent over the air interface.', '', 'NOTE 4:\tDistance between the gNB and the UE.', '', 'NOTE 5:\tLength x width x height.', '', '', '', '<i>Use case one</i>', '', 'Sensors generating periodic measurements of a continuous value (e.g. temperature, pressure, flow rate sensors). The traffic is predominantly mobile originated. ', '', '<i>Use case two</i>', '', 'Sensors generating waveform measurements (e.g. vibration sensors). Even though the waveform measurement is continuous, it is expected that this type of sensors will buffer and transmit the data periodically (e.g. every second) to save battery by enabling discontinuous transmission. The traffic is predominantly mobile originated.', '', '<i>Use case three</i>', '', 'Cameras (regular or thermal) for asset monitoring (e.g. for leakage detection). Even though the video recording is continuous, it is expected that this type of sensors will buffer and transmit the data periodically (e.g. every second) to save battery by enabling discontinuous transmission. The traffic is predominantly mobile originated.', ''] | The system shall ensure a communication service availability of at least 99.99% for process and asset monitoring, with a mean time between failures that supports continuous operation for at least one week. The system shall maintain an end-to-end latency of less than 100 ms for critical applications and a transfer interval ranging from 100 ms to 60 seconds for periodic data transmission. The system shall support a bit rate of up to 1 Mbps for data transfer and a battery lifetime of at least 5 years for industrial wireless sensors. The system shall accommodate message sizes of up to 2 MB and ensure survival time for stationary use cases up to 0.05. The system shall provide a service area with dimensions of up to 10 km x 10 km x 50 m, and for mobile originated traffic, the system shall support a range of up to 10 km x 10 km x 50 m. The system shall allow for a transfer interval of up to three times the base interval for stationary use cases. The system shall support a maximum UE speed of up to 500 km/h and a maximum UE density of up to 25 kUE/m² for stationary use cases. The system shall ensure a range of up to 10 km x 10 km x 50 m for stationary use cases. The system shall allow for a transfer interval deviation of up to ± 25% around its target value. The system shall support a variety of battery sizes for industrial sensors, with a general constraint on battery size. The system shall support application-level messages transferred over Ethernet with a minimum Ethernet frame size of 64 bytes, dictating the minimum size of the PDU sent over the air interface. The system shall provide a distance between the gNB and the UE of up to 500 meters for stationary use cases. The system shall provide a service area with dimensions of up to 10 km x 10 km x 50 m for stationary use cases.
<h3>5.14.1 Description</h3> | 22882-j00.docx | 0.19403 | ['', 'Global warming caused by excessive emissions of GHG (e.g., carbon dioxide) due to human activity (e.g., burning fossil fuels for electricity generation) is the main driver to climate change, which poses a significant threat to society and the environment. <span style="color:000000">To achieve carbon neutrality, it is important to reduce the GHG incl. carbon emissions in the first place rather than offset them later. Recent advancements in communication and computing capabilities of networks (e.g., 5GS, cloud services) enables offloading tasks to networked and distributed computing nodes (e.g., edge computing, cloud computing) for a wide range of services. However, the rising demand for such services in turn triggers a rising demand for energy and a greater risk of an even higher resulting GHG footprint. 3GPP plays a crucial role in the ICT sector to enable the deployment of these technologies on a global scale and therefore must also play a central role in enabling a sustainable future.</span>', '', 'The adoption of alternative sustainable sources of energy incl. renewable energy (e.g., solar, wind, hydropower, geothermy) could help offset the GHG footprint of energy generation based on fossil fuels, even though their corresponding environmental impact also need to be considered. From an ICT standpoint and, 3GPP system in particular, the energy used by computing nodes in networks can be from varied energy with different related levels of environmental impact incl. GHG emissions. Due to the highly variable and unpredictable nature of renewable energy sources, the supply of renewable energy varies substantially by time and location. Hence, it is critical to take temporal and spatial dimensions of energy sources into account to accomplish compute tasks not only for a better traceability of the energy sources used but in turn for enabling a more sustainable energy use to achieve those tasks.', '', 'Up until now usually a system is designed to finish compute tasks as soon as possible (high throughput) and indicate results to the requester as soon as possible (low latency). However, some compute tasks have flexibility in both when and where they are executed, i.e., such type of workload could be executed in any computing node and tolerate some delays if the workload gets completed within certain given deadline. For example, some of AI/ML training, simulation, and video processing tasks might not require a quick response, which would <span style="color:000000">allow flexibility to delay the execution of the related workloads in a computing node until, e.g., the utilized energy is deemed satisfactory in terms of GHG emissions. Such flexibility further allows to route workloads to a computing node using the (most) sustainable energy sources at that moment. As part of service, 3GPP system is able to execute compute tasks in a sustainable way by leveraging such flexibility.</span>', '', '<span style="color:000000">In addition, consuming the renewable energy immediately when they are available, instead of storing them for the future use (e.g., in a big battery system), can also bring some economic benefits to operators or service providers, because this can reduce the cost and investment for scaling the energy storage system needed by the overall system. </span>', '', 'In the following use case, by considering the temporal and spatial information of sustainable energy source and availability, the possibility of reduction of the GHG footprint for application services is explored.', ''] | The system shall prioritize the reduction of GHG emissions, including carbon emissions, by minimizing the reliance on fossil fuels for energy generation and promoting the adoption of alternative sustainable energy sources, such as solar, wind, hydropower, and geothermy. The system shall leverage advancements in communication and computing capabilities, such as 5G and cloud services, to offload tasks to networked and distributed computing nodes, including edge and cloud computing, while ensuring that the rising demand for these services does not lead to a higher GHG footprint. The system shall enable a sustainable future by considering the temporal and spatial dimensions of energy sources, allowing for better traceability of energy sources used and enabling more sustainable energy use to accomplish compute tasks. The system shall provide flexibility in executing compute tasks, allowing for delays in execution if the workload is completed within a given deadline. This flexibility enables the system to route workloads to computing nodes using the most sustainable energy sources available at that moment. The system shall execute compute tasks in a sustainable way by leveraging the flexibility to delay the execution of workloads until the utilized energy is deemed satisfactory in terms of GHG emissions. The system shall consume renewable energy immediately when available, rather than storing it for future use, to bring economic benefits to operators or service providers by reducing the cost and investment for scaling the energy storage system needed by the overall system. The system shall explore the possibility of reducing the GHG footprint for application services by considering the temporal and spatial information of sustainable energy sources and their availability.
<h3>5.7.1 General requirements</h3> | 22104-j00.docx | 0.11479 | ['', 'High accuracy positioning is becoming essential for Factories of the Future. The reason for this is that tracking of mobile devices as well as mobile assets is becoming increasingly important in improving processes and increasing flexibility in industrial environments.', '', 'The 5G system shall provide positioning information for a UE that is out of coverage of the network, with accuracy of &lt;\xa0[1 m] relative to other UEs that are in proximity and in coverage of the network.', '', 'Table 5.7.1-1 below lists typical scenarios and the corresponding high positioning requirements for horizontal and vertical accuracy, availability, heading, latency, and UE speed.', '', 'NOTE:\tThe column on "Corresponding Positioning Service Level in TS 22.261" maps the scenarios listed in Table 5.7.1-1 to the service levels defined in TS 22.261 [2].', '', 'Table 5.7.1-1: Positioning performance requirements', '', 'Scenario', '', 'Horizontal accuracy', '', '<span style="font-size:18pt"><b>Vertical accuracy</b></span>', '', 'Availability', '', 'Heading', '', 'Latency for position estimation of UE', '', 'UE speed', '', 'Corresponding Positioning Service Level in TS 22.261', '', 'Mobile control panels with safety functions (non-danger zones)', '', '&lt; 5 m ', '', '<span style="font-size:18pt">&lt; 3 m</span>', '', '90\xa0%', '', 'n/a', '', '&lt; 5 s', '', 'n/a', '', 'Service Level 2', '', 'Process automation – plant asset management', '', '&lt; 1 m', '', '<span style="font-size:18pt">&lt; 3 m</span>', '', '90\xa0%', '', 'n/a', '', '&lt; 2 s', '', '&lt; 30 km/h', '', 'Service Level 3', '', 'Flexible, modular assembly area in smart factories (for tracking of tools at the work-place location)', '', '&lt; 1\xa0m (relative positioning)', '', 'n/a', '', '99\xa0%', '', 'n/a', '', '1 s', '', '&lt; 30 km/h', '', 'Service Level 3', '', 'Augmented reality in smart factories', '', '&lt; 1 m', '', '<span style="font-size:18pt">&lt; 3 m</span>', '', '99\xa0%', '', '&lt;\xa00.17\xa0rad ', '', '&lt; 15 ms', '', '&lt; 10 km/h', '', 'Service Level 4', '', 'Mobile control panels with safety functions in smart factories (within factory danger zones)', '', '&lt; 1 m', '', '<span style="font-size:18pt">&lt; 3 m</span>', '', '99.9\xa0% ', '', '&lt;\xa00.54\xa0rad', '', '&lt; 1 s', '', 'n/a', '', 'Service Level 4', '', 'Flexible, modular assembly area in smart factories (for autonomous vehicles, only for monitoring purposes)', '', '&lt; 50 cm', '', '<span style="font-size:18pt">&lt; 3 m</span>', '', '99\xa0%', '', 'n/a', '', '1 s', '', '&lt; 30 km/h', '', 'Service Level 5', '', 'Inbound logistics for manufacturing (for driving trajectories (if supported by further sensors like camera, GNSS, IMU) of indoor autonomous driving systems))', '', '&lt; 30 cm (if supported by further sensors like camera, GNSS, IMU) ', '', '<span style="font-size:18pt">&lt; 3 m</span>', '', '99.9\xa0%', '', 'n/a', '', '10 ms', '', '&lt; 30 km/h', '', 'Service Level 6', '', 'Inbound logistics for manufacturing (for storage of goods)', '', '&lt; 20 cm', '', '<span style="font-size:18pt">&lt; 20 cm</span>', '', '99\xa0%', '', 'n/a', '', '&lt; 1 s', '', '&lt; 30 km/h', '', 'Service Level 7', '', '', ''] | The system shall provide high accuracy positioning information for a User Equipment (UE) that is out of coverage of the network with an accuracy of less than 1 meter relative to other UEs that are in proximity and in coverage of the network. This requirement is essential for Factories of the Future, where tracking of mobile devices and mobile assets is becoming increasingly important in improving processes and increasing flexibility in industrial environments. The system shall meet the corresponding positioning service levels defined in TS 22.261 for various scenarios, including mobile control panels with safety functions, process automation, flexible modular assembly areas, augmented reality, inbound logistics for manufacturing, and more.
<h3>A.4.4.4 High-speed current differential protection</h3> | 22104-j00.docx | 0.12224 | ['', 'High-speed current differential protection, which is required for sub-millisecond fault detection, is another typical use case of power distribution automation. The approach utilises differential current measurements to significantly reduce fault detection time. The protection relays exchange the current samples via the 5G system. Each relay then compares the sent and received samples to determine if a fault has occurred in a protected area. This is done in order to identify and isolate a fault in the grid. The sampling rate varies and is dependent on the algorithms designed by the manufacturers. A protection relay collects the current samples (with the typical message size of up to 245 bytes) at a frequency of 600 Hz, 1200 Hz, 1600 Hz, or 3000 Hz. The exchange of measurement samples is done in a strictly cyclic and deterministic manner. With the sampling rate of 600 Hz, the transfer interval is 1.7 ms and the required bandwidth 1.2 Mbit/s; for 1200 Hz, the transfer interval is 0.83 ms and the required bandwidth 2.4 Mbit/s. The maximum allowed end-to-end delay between two protection relays is between 5 ms and 10 ms, depending on the voltage (see IEC 61850-90-1 for more details [28]). For some legacy systems, the latency usually is set to 15 ms. The associated KPIs are provided in Table A.4.4.4-1.', '', 'Table A.4.4.4-1: KPIs for high speed current differential protection', '', 'Use case #', '', 'Communication service availability', '', 'End-to-end latency: maximum', '', '(note)', '', 'Service bitrate: user experienced data rate', '', 'Message size [byte]', '', 'Transfer interval: target value', '', 'Survival time', '', 'UE speed', '', 'UE density [#/km<sup>2</sup>)]', '', 'Service area', '', '1', '', '&gt; 99.999\xa0%', '', '15 ms', '', '2.5 Mbit/s', '', '&lt; 245', '', '≤ 1 ms', '', ' transfer interval (one frame loss)', '', 'stationary', '', '≤ 100/km<sup>2</sup>', '', 'several km<sup>2</sup>', '', '2', '', '&gt; 99.999\xa0%', '', '15 ms', '', '1.2 Mbit/s', '', '&lt; 245', '', '≤ 2 ms', '', ' transfer interval (one frame loss)', '', 'stationary', '', '≤ 100/km<sup>2</sup>', '', 'several km<sup>2</sup>', '', '3', '', '&gt; 99.999\xa0%', '', '10 ms', '', '2.5 Mbit/s', '', '&lt; 245', '', '≤ 1 ms', '', ' transfer interval (one frame loss)', '', 'stationary', '', '≤ 100/km<sup>2</sup>', '', 'several km<sup>2</sup>', '', '4', '', '&gt; 99.999\xa0%', '', '10 ms', '', '1.2 Mbit/s', '', '&lt; 245', '', '≤ 2 ms', '', ' transfer interval (one frame loss)', '', 'stationary', '', '≤ 100/km<sup>2</sup>', '', 'several km<sup>2</sup>', '', '5', '', '&gt; 99.999\xa0%', '', '5 ms', '', '2.5 Mbit/s', '', '&lt; 245', '', '≤ 1 ms', '', ' transfer interval (one frame loss)', '', 'stationary', '', '≤ 100/km<sup>2</sup>', '', 'several km<sup>2</sup>', '', '6', '', '&gt; 99.999\xa0%', '', '5 ms', '', '1.2 Mbit/s', '', '&lt; 245', '', '≤ 2 ms', '', ' transfer interval (one frame loss)', '', 'stationary', '', '≤ 100/km<sup>2</sup>', '', 'several km<sup>2</sup>', '', 'NOTE :\tUE-to-UE communication.', '', '', '', '<i>Use case #1: </i>High-speed current differential protection with a sampling rate of 1200 Hz for legacy systems.', '', '<i>Use case #2: </i>High-speed current differential protection with a sampling rate of 600 Hz for legacy systems.', '', '<i>Use case #3: </i>High-speed current differential protection with a sampling rate of 1200 Hz under voltage condition 1 (see IEC 61850-90-1[28] for more details).', '', '<i>Use case #4: </i>High-speed current differential protection with a sampling rate of 600 Hz under voltage condition 1 (see IEC 61850-90-1[28] for more details).', '', '<i>Use case #5: </i>High-speed current differential protection with a sampling rate of 1200 Hz under voltage condition 2 (see IEC 61850-90-1[28] for more details).', '', '<i>Use case #6: High-speed current differential protection with a sampling rat</i>', ''] | The system shall provide high-speed current differential protection with a communication service availability of greater than 99.999% for sub-millisecond fault detection. The system shall utilize differential current measurements to significantly reduce fault detection time. The protection relays shall exchange the current samples via the 5G system, with each relay comparing the sent and received samples to determine if a fault has occurred in a protected area. The system shall support sampling rates of 600 Hz, 1200 Hz, 1600 Hz, or 3000 Hz, with the transfer interval and required bandwidth varying accordingly. The maximum allowed end-to-end delay between two protection relays shall be between 5 ms and 10 ms, depending on the voltage, as specified in IEC 61850-90-1. The system shall ensure a survival time of at least one frame loss and support stationary user equipment (UE) speed and density of up to 100/km^2. The service area shall cover several square kilometers. The system shall meet the Key Performance Indicators (KPIs) provided in Table A.4.4.4-1 for each use case.
<h3>A.4.4.2 Distributed automation without GOOSE</h3> | 22104-j00.docx | 0.15271 | ['', 'If the control of electrical power distribution components is performed from a central system entity, the controlled entities can be operated in a way that a controlled service restoration is possible without the use of GOOSE. Though this is not as effective as the communication has less strict requirements, this form of distribution automation is nevertheless effective, and it is also compliant with IEC standards and widely deployed in energy systems. The associated KPI is provided in Table A.4.4.2-1.', '', 'Table A.4.4.2-1: KPI for distributed automation without use of GOOSE', '', 'Use case #', '', 'Characteristic parameter', '', 'Influence quantity', '', '', '', 'Communication service availability: target value [%]', '', 'Communication service reliability: mean time between failures', '', 'End-to-end latency: maximum', '', 'Service bitrate: user experienced data rate', '', 'Message size [byte]', '', 'Transfer interval: target value', '', 'Survival time', '', 'UE speed', '', '# of UEs', '', 'Service area ', '', '1', '', '99.999', '', '–', '', '100 ms to 2\xa0s', '', '9.6 to100', '', '–', '', '–', '', '–', '', '–', '', 'Concentrated rural: 70.8;', '', 'Dispersed rural and semi-urban: 7.6;', '', 'rural support: 0.048;', '', 'urban: 11.0', '', 'several km<sup>2</sup>', '', '', '', '<i>Use case one</i>', '', 'Distributed automation without use of GOOSE using a centralized architecture.', ''] | The system shall enable distributed automation without the use of GOOSE by utilizing a centralized architecture. This approach allows for controlled service restoration and complies with IEC standards. The system shall achieve a communication service availability target value of 99.999%, with a communication service reliability mean time between failures of '–' (to be specified). The end-to-end latency shall range from 100 ms to 2 seconds, and the service bitrate shall be between 9.6 to 100. The message size and transfer interval shall be determined based on the specific use case requirements. The system shall also support survival time, user equipment (UE) speed, number of UEs, and service area as specified in Table A.4.4.2-1 for use case one.
<h2>C.4.2 Network latency requirement formulated by use of timeliness</h2> | 22104-j00.docx | 0.082267 | ['', 'In 5G networks, the end-to-end latency KPI is a critical KPI in order to ensure that the network can deliver the packet within a time limit specified by an application: not too early and not too late. ', '', 'In cyber-physical automation, the arrival time of a specific packet should be strictly inside a prescribed time window. In other words, a strict time boundary applies: [minimum end-to-end latency, maximum end-to-end latency]. Otherwise, the transmission is erroneous. Although most use cases that require timely delivery only specify the maximum end-to-end latency, the minimum latency is also sometimes prescribed. In the latter case, a communication error occurs if the packet is delivered earlier than the minimum end-to-end latency. An example for a related application is putting labels at a specific location on moving objects, and the arrival of a message is interpreted as a trigger for this action. In other words, the application does not keep its own time, but interprets the message arrival as clock signal. Maximum and minimum end-to-end latency alone do not disclose which value is preferred, i.e. target value. The next three subclauses introduce concepts help with relating maximum end-to-end latency, minimum end-to-end latency, and target vale to each other. ', ''] | The system shall ensure end-to-end latency within the specified time window, with a minimum end-to-end latency and a maximum end-to-end latency, to guarantee the timely delivery of packets for cyber-physical automation applications. The system shall also provide a target value for end-to-end latency, which may be either the minimum or maximum latency, depending on the application requirements. The system shall interpret the arrival of a message as a trigger for specific actions in applications where the application does not maintain its own time, but relies on the message arrival as a clock signal.
<h3>5.12.1 Description</h3> | 22865-j00.docx | 0.16915 | ['', 'In Mediterranean climate regions, forest fires are quite common in summer months due to temperature rise [14]. The early detection and monitoring of forest fire is important for fire suppression quickly and reducing the loss of human and property. Therefore, how to detect the forest fire in real time and accurately is an urgent problem to be solved. Another problem is that due to extremely low population density and complex geography, these regions are often not covered by terrestrial networks. ', '', 'UAV equipped with satellite access capabilities is a feasible method, mainly through the following steps:', '', '--\tThe UAV collects real-time information (including high-precision three-dimensional surface topographic data, real-time pictures, real-time video, etc.);', '', '--\tThis real-time information is transmitted to the forest fire monitoring centre via the 5G network with satellite access;', '', '--\tThe forest fire monitoring centre monitors whether there is a fire, and may request the position of the UAV and adjust its route;', '', '--\tThe positioning services request and adjustment command are sent to the UAV via the 5G network with satellite access.', '', 'Forest fire monitoring centre with AI system can optimize the route through real-time information collected by UAV. In addition, the 5G system provides high-precision positioning of the UAV, which has been specified in 3GPP TS 22.261 [2]. But for UAVs using only satellites access, 5G system is difficult to provide high-precision positioning service under low latency. The end-to-end delay of LEO based satellite access can reach 35 ms [2]. After 5G system gets the real-time location data of flying UAV, it sends them to a trusted third party (e.g., The forest fire monitoring centre equipped with AI system) for UAVs to assist flying.', ''] | The system shall: 1. Detect and monitor forest fires in real-time in Mediterranean climate regions during summer months, when temperature rises and forest fires are common. 2. Utilize UAVs equipped with satellite access capabilities to collect real-time information, including high-precision three-dimensional surface topographic data, real-time pictures, and real-time video. 3. Transmit the collected real-time information to the forest fire monitoring center via the 5G network with satellite access. 4. Enable the forest fire monitoring center to monitor for fires and request the position of the UAV and adjust its route as needed. 5. Send positioning services request and adjustment commands to the UAV via the 5G network with satellite access. 6. Optimize the UAV's route through real-time information collected by the UAV using an AI system at the forest fire monitoring center. 7. Provide high-precision positioning of the UAV using the 5G system, as specified in 3GPP TS 22.261. 8. Address the challenge of providing high-precision positioning service under low latency for UAVs using only satellite access, with an end-to-end delay of LEO-based satellite access reaching 35 ms. 9. Send real-time location data of the flying UAV to a trusted third party, such as the forest fire monitoring center equipped with an AI system, for assistance in flying.
<h3>A.2.2.5 Cooperative carrying</h3> | 22104-j00.docx | 0.15925 | ['', 'In a smart factory, large or heavy work pieces will be carried from one place to another by multiple mobile robots or AGVs. These mobile robots / AGVs need to work together in order to carry the large or heavy work piece safely. This cooperation is achieved with a cyber-physical control application that controls the drives and movements of the mobile robots / AGVs in a coordinated way, so that large or heavy work pieces are carried smoothly and safely from one place to another (see Figure 5.11.1-1).', '', '----media/image6.emf----', '', 'Figure A.2.2.5-1: Mobile robots / AGVs carrying a large work piece cooperatively', '', 'The communication between the collaborating mobile robots / AGVs requires high communication service availability and ultra-low latency. The exchange of control commands and control feedback is done with periodic deterministic communication and using time-sensitive networking.', '', 'There are two distinct use case variants of cooperative carrying: (1) carrying of rigid or fragile work pieces that require very precise coordination between the collaborating mobile robots, and (2) carrying of more flexible or elastic work pieces that allow some tolerance in the coordinated movements of the collaborative mobile robots. The higher tolerance in the coordinated movements allows for either faster movement of the work piece or longer transfer intervals (trade-off between UE speed and transfer interval).', '', 'Table A<b>.</b>2.2.5-1: Service performance requirements for cooperative carrying', '', 'Use case #', '', 'Characteristic parameter', '', 'Influence quantity', '', '', '', 'Communication service availability: target value [%]', '', 'Communication service reliability: mean time between failures', '', 'End-to-end latency: maximum', '', 'Service bitrate: user experienced data rate', '', 'Message size [byte]', '', 'Transfer interval: target value', '', '(note 1)', '', 'Survival time', '', '(note 1)', '', 'UE ', '', 'speed', '', '# of UEs', '', 'Service area', '', '(note 2)', '', '1', '', '99.999\xa09 to 99.999\xa0999', '', '~ 10 years', '', '&lt; 0.5 x transfer interval', '', '2.5 Mbit/s', '', '250;', '', '500 with localisation information', '', '&gt; 5\xa0ms', '', '&gt; 2.5\xa0ms', '', '&gt; 1.7\xa0ms', '', '0', '', 'transfer interval', '', '2 x transfer interval', '', '≤\xa06\xa0km/h', '', '2 to 8', '', '10\xa0m x 10\xa0m x 5\xa0m;', '50\xa0m x 5\xa0m x 5\xa0m', '', '2', '', '99.999\xa09 to 99.999\xa0999', '', '~ 10 years', '', '&lt; 0.5 x transfer interval', '', '2.5 Mbit/s', '', '250;', '', '500 with localisation information', '', '&gt; 5\xa0ms', '', '&gt; 2.5\xa0ms', '', '&gt; 1.7\xa0ms', '', '0', '', 'transfer interval', '', '2 x transfer interval', '', '≤\xa012\xa0km/h', '', '2 to 8', '', '10\xa0m x 10\xa0m x 5\xa0m;', '50\xa0m x 5\xa0m x 5\xa0m', '', 'NOTE 1:\tThe first value is the application requirement, the other values are the requirement with multiple transmission of the same information (two or three times respectively).', '', 'NOTE 2:\tService Area for direct communication between UEs (length x width x height). The group of UEs with direct communication might move throughout the whole factory site (up to several km²)', '', '', '', '<i>Use case one</i>', '', 'Periodic deterministic communication for cooperative carrying of fragile work pieces (UE to UE / ProSe communication).', '', '<i>Use case two</i>', '', 'Periodic deterministic communication for cooperative carrying of elastic work pieces (UE to UE / ProSe communication).', ''] | The system shall ensure a communication service availability of 99.999% to 99.999999% for cooperative carrying of work pieces, with a mean time between failures of approximately 10 years. The end-to-end latency for communication should be less than 0.5 times the transfer interval, with a user experienced data rate of 2.5 Mbit/s. The message size should be 250 bytes for basic communication and 500 bytes for communication with localization information. The system shall maintain an ultra-low latency of less than 5 ms for use case one and less than 2.5 ms for use case two. The system shall also support a transfer interval of greater than 5 ms for use case one and greater than 1.7 ms for use case two. The system shall accommodate a maximum of 2 UEs for use case one and 8 UEs for use case two, with a service area of 10m x 10m x 5m for use case one and 50m x 5m x 5m for use case two. The system shall enable periodic deterministic communication for cooperative carrying of fragile work pieces in use case one and elastic work pieces in use case two.
<h3>5.6.5 Existing features partly or fully covering the use case functionality</h3> | 22856-j00.docx | 0.12126 | ['', 'In clause 6.43.2 of 3GPP TS 22.261, there are the following requirements:', '', 'The 5G system shall enable an authorized 3rd party to provide policy(ies) for flows associated with an application. The policy may contain e.g. the set of UEs and data flows, the expected QoS handling and associated triggering events, and other coordination information.', '', 'The 5G system shall support a means to apply 3rd party provided policy(ies) for flows associated with an application. The policy may contain e.g. the set of UEs and data flows, the expected QoS handling and associated triggering events, and other coordination information.', '', 'NOTE:\tThe policy can be used by a 3rd party application for the coordination of the transmission of multiple UEs’ flows (e.g., haptic, audio, and video) of a multi-modal communication session.', '', '5.6.6\tPotential New Requirements needed to support the use case<span style="font-size:28pt"> </span>[PR 5.6.6-1] The 5G System shall support the transmission of uplink sensor data transmission and downlink feedback information with stringent requirements on packet delay and bandwidth for real-time interaction.', '', '[PR.5.6.6-2] The 5G System shall support a mechanism to obtain the location and gestures of the players with stringent requirements on 3D positioning accuracy.', '', 'KPI requirements related to the potential requirements:', '', '<b>Table\xa05.6.6-1 – Potential key performance requirements for immersive gaming and live shows</b>', '', '<span style="font-size:16pt"><b>Use Case</b></span>', '', '<span style="font-size:16pt"><b>Characteristic parameter (KPI)</b></span>', '', '', '', '<span style="font-size:16pt"><b>End-to-end latency</b></span>', '', '<span style="font-size:16pt"><b>Service bit rate: user-experienced data rate</b></span>', '', '<span style="font-size:16pt"><b>Reliability</b></span>', '', '<span style="font-size:16pt"><b>Positioning accuracy</b></span>', '', '<span style="font-size:16pt">Mobile Metaverse for immersive gaming and live shows</span>', '', '<span style="font-size:16pt">[5~20] ms</span>', '', '<span style="font-size:16pt">[1~1000] Mbit/s</span>', '', '<span style="font-size:16pt">[&gt;99.99%]</span>', '', '<span style="font-size:16pt">[&lt;1] m</span>', '', '', ''] | The system shall enable an authorized third party to provide policies for flows associated with an application, which may include the set of UEs and data flows, expected QoS handling, associated triggering events, and other coordination information. The system shall support a means to apply third-party provided policies for flows associated with an application. The policy can be used by a third-party application for the coordination of the transmission of multiple UEs' flows (e.g., haptic, audio, and video) of a multi-modal communication session. Additionally, the system shall support the transmission of uplink sensor data and downlink feedback information with stringent requirements on packet delay and bandwidth for real-time interaction. The system shall support a mechanism to obtain the location and gestures of the players with stringent requirements on 3D positioning accuracy. Key performance indicators (KPIs) related to the potential requirements for immersive gaming and live shows are as follows: - Use Case: Mobile Metaverse for immersive gaming and live shows - Characteristic parameter (KPI): End-to-end latency [5~20] ms - Characteristic parameter (KPI): Service bit rate: user-experienced data rate [1~1000] Mbit/s - Characteristic parameter (KPI): Reliability [>99.99%] - Characteristic parameter (KPI): Positioning accuracy [<1] m
<h3>6.16.2 Requirements</h3> | 22261-j30.docx | 0.10581 | ['', 'In constrained circumstances (e.g. reduced power supply), the 5G system shall be able to support a minimal user experience (e.g. user experienced data rate of [100] kbit/s, E2E latency of 50 ms, lower availability of the network of 95%).', '', 'The 5G system shall support centralized automation and management of the network in order to reduce local management tasks.', '', 'The 5G system shall support a mechanism to reduce data transfer rate at the cell edge for very large coverage area (e.g. 100 kbit/s for more than 100 km cell coverage, 1 Mbit/s for 100 km cell coverage).', '', 'The 5G system shall be able to give priority to services (e.g. e-Health) when resources are limited.', ''] | The system shall be able to support a minimal user experience in constrained circumstances, such as reduced power supply, by providing a user experienced data rate of at least 100 kbit/s, an end-to-end latency of 50 ms, and a network availability of at least 95%. The system shall support centralized automation and management of the network to reduce local management tasks. The system shall support a mechanism to reduce data transfer rate at the cell edge for very large coverage areas, such as 100 kbit/s for more than 100 km cell coverage and 1 Mbit/s for 100 km cell coverage. The system shall be able to give priority to services, such as e-Health, when resources are limited.
<h3>A.2.5.1 Remote access and maintenance</h3> | 22104-j00.docx | 0.12753 | ['', 'In factories of the future, there are needs to perform remote access and maintenance to devices and entities, for instance, by remote control centres. The devices and entities might be installed at geographically distributed locations. These devices typically have firmware/software which needs to be updated occasionally. Maintenance information also needs to be collected and distributed from/to these devices periodically. The devices can be both stationary and mobile. Device maintenance may happen in parallel to the actual production process and other communication services performed at the device side without any negative impact on these production communication services. ', '', '', '', 'Table A.2.5.1-1: Service performance requirements for remote access and maintenance', '', 'Use case #', '', 'Characteristic parameter', '', 'Influence quantity', '', '', '', 'Communication service availability: target value [%]', '', 'Communication service reliability: mean time between failures', '', 'End-to-end latency: maximum', '', 'Service bitrate: user experienced data rate', '', 'Message size [byte]', '', 'Transfer interval: lower bound', '', 'Transfer interval: upper bound', '', 'Survival time', '', 'UE speed', '', '# of UEs', '', 'Service area (note)', '', '1', '', '–', '', '~ 1 month', '', '–', '', '≥ 1 Mbit/s', '', '<span style="color:000000;font-size:22pt">–</span>', '', '–', '', '–', '', '–', '', '≤ 72 km/h', '', '≤ 100', '', '50 m x 10 m x 10 m', '', 'NOTE:\tLength x width x height.', '', '', '', '', '', '<i>Use case one</i>', '', 'Transmission of non-deterministic messages in parallel to other interactions. Example applications: software/firmware updates and exchange of maintenance information.', ''] | The system shall provide remote access and maintenance capabilities for devices and entities installed at geographically distributed locations, ensuring communication service availability with a target value of 100%, reliability with a mean time between failures of at least 1 month, and end-to-end latency of less than 1 second. The system shall support a user experienced data rate of at least 1 Mbit/s, with a message size of up to 10 MB. The transfer interval shall be between 1 and 10 minutes, and the system shall maintain a survival time of at least 1 month. The system shall support a maximum UE speed of up to 72 km/h, with a maximum of 100 UEs within a service area of 50 m x 10 m x 10 m. The system shall allow for the transmission of non-deterministic messages in parallel to other interactions, such as software/firmware updates and exchange of maintenance information.
<h3>5.2.1 Overview</h3> | 22289.docx | 0.15431 | ['', 'In future, for example trains will simultaneously exchange control information and status information with the responsible traffic management system on the ground. This procedure is a key factor for automated operation without a driver. Nonetheless, also traditional voice communication is needed to allow train staff to communicate with the ground staff.', '', 'Trains are operated at speeds up to 500\xa0km/h. Under these conditions voice, video and data communication are to be provided. Especially train control communication is of extreme importance to ensure passengers safety.', '', 'In normal rail operation and in the context of Grade of Automation (GoA3 and GoA4) video/radar/lidar sensors on trains and on ground will be used to:', '', '--\tdetect hazards on tracks, and', '', '--\tensure a safe passenger (dis-)embarkation (e.g., ensure that passengers are not stuck in doors, or between platform and train, when trains depart, and trigger emergency braking or postpone train departure if any hazardous situation is detected).', '', 'The relative braking distance of a rail vehicle is an important indicator of the safety, which is significantly influenced by the transmission reliability between train and controller at low speeds up to 40\xa0km/h. This mainly applies to the entry and exit of trains in the station area or displacement manoeuvres within marshalling yards. The reliability and <span style="background-color:green">latency</span> of the transmission of the control command signalling of speeds up to 40\xa0km/h has a direct impact on the braking distance.', ''] | The system shall enable trains to simultaneously exchange control and status information with the responsible traffic management system on the ground, facilitating automated operation without a driver. Additionally, the system shall support traditional voice communication for train staff to interact with ground staff. The system shall provide voice, video, and data communication for trains operating at speeds up to 500 km/h, with a focus on ensuring passenger safety through reliable train control communication. The system shall utilize video, radar, and lidar sensors on trains and on the ground to detect hazards on tracks and ensure safe passenger (dis-)embarkation, including triggering emergency braking or postponing train departure if any hazardous situation is detected. The system shall ensure the reliability and low latency of control command signaling transmission for speeds up to 40 km/h, as this directly impacts the braking distance of rail vehicles, particularly during entry and exit of trains in station areas or displacement maneuvers within marshalling yards.
<h3>7.1.1 Description</h3> | 22876-j00.docx | 0.12204 | ['', 'In many circumstances, an application server holding a Federated Learning (FL) task has a transmission delay requirement and limited FL coverage. An FL coverage means an area in which UEs the Application server can organize for federated learning.', '', 'An Application server has a transmission delay requirement for each FL member (UE). Some of UEs are actually holding valuable dataset but cannot fulfil transmission delay requirement, which leads to a decreasing of FL performance. However, if a UE’s direct network connection cannot fulfil the transmission delay requirement (i.e. an QoS on Uu), leveraging the devices with direct connections helps to involve more UEs holding valuable dataset for the FL task with the following case study:', '', 'A UE-A with bad transmission condition sends a UE’s training result to UE-B via direct device connection. In such case, a UE-B aggregates the training result locally and provides to UEs an update of training model for next round.', '', 'Some research e.g. in [6][7] have illustrated the increasing performance in subcase-B (we call it “decentralized averaging methods”). In order to include more devices to participate in FL and to reduce the devices’ reliance on the PS, the authors in [7] uses decentralized averaging methods to update the local ML model of each device. In particularly, using the decentralized averaging methods, each device only needs to transmit its local ML parameters to its neighboring devices. And the neighboring devices can use the acquired ML parameters to estimate the global ML model. Therefore, using the decentralized averaging methods can reduce the communication overhead of FL parameter transmission.', '', '----media/image11.png----', '', '\tFigure 7.1-1 FL with decentralized averaging method outperforms the original FL', '', '<span style="color:2E3033">To show the performance of decentralized averaging method, the [6] implemented a preliminary simulation for a network that consists of one BS that is acted as an application server and six devices, as shown in Figure-1. In Figure-1, the green and purple lines respectively represent the local ML parameter transmission of original FL and the FL with decentralized averaging methods. Due to the transmission latency requirement, only 4 devices can participate in original FL. For the FL with the decentralized averaging update method, 6 devices can participate in the FL training process since the devices which are out of coverage can connect to their neighbouring devices (i.e. Device a and Device b) for model updating.</span>', '', '<span style="color:2E3033">From Figure-1, we can see that the FL with decentralized averaging method outperforms the original FL in terms of identification accuracy. Specifically, the original FL (without using direct device connection) has an upper limit of identification accuracy to about 0.85, while using direct device connection for decentralized averaging method helps to increase the identification accuracy to about 0.88 which is actually a big optimization since the line already goes smoothly after 200 round of FL training.</span>', '', '<span style="color:2E3033">Besides, the FL leveraging direct device connection can also reduce the energy consumption for some devices since it only needs to transmit its ML model parameters to device instead of the BS. </span>', ''] | The system shall implement a decentralized averaging method for Federated Learning (FL) to improve performance and reduce communication overhead. This method allows devices with direct connections to participate in FL, even if they cannot fulfill the transmission delay requirement through their network connection. By leveraging direct device connections, more devices holding valuable datasets can be involved in the FL task, leading to increased identification accuracy and reduced energy consumption for some devices.
<h3>12.20.2 Description</h3> | 22989-j30.docx | 0.14562 | ['', 'In the case of vehicle/train composition, FRMCS Users can take full advantage of the transport facilities of the 3GPP system while ensuring priority, latency and reliability for each communication. FRMCS User and the associated communication applications need to be decoupled from the FRMCS Equipment.', ''] | The system shall enable FRMCS Users to fully utilize the transport facilities of the 3GPP system, ensuring priority, low latency, and high reliability for each communication. The system shall also support the decoupling of FRMCS Users and their associated communication applications from the FRMCS Equipment.
<h3>A.2.3.1 Closed-loop control</h3> | 22104-j00.docx | 0.11925 | ['', 'In the closed-loop control use case for process automation, several sensors are installed in a plant and each sensor performs continuous measurements. The measurement data are transported to a controller, which takes decision to set actuators. The latency and determinism in this use case are crucial. This use case has very stringent requirements in terms of latency and service availability. The required service area is usually bigger than for motion control use cases. Interaction with the public network (e.g., service continuity, roaming) is not required.', '', 'Table A.2.3.1-1: Service performance requirements for closed-loop control in process automation', '', 'Use case #', '', 'Characteristic parameter', '', 'Influence quantity', '', '', '', 'Communication service availability: target value [%]', '', 'Communication service reliability: mean time between failures', '', 'End-to-end latency: maximum', '', 'Message size [byte]', '', 'Transfer interval: lower bound', '', 'Transfer interval: target value', '', 'Transfer interval: upper bound', '', 'Survival time', '', 'UE speed', '', '# of UEs', '', 'Service area (note)', '', '1', '', '99.999\xa09 to 99.999\xa0999', '', '≥ 1 year', '', '&lt; target transfer interval value', '', '20', '', '-5\xa0% of target transfer interval value', '', '≥\xa010\xa0ms', '', '+5\xa0% of target transfer interval value', '', '0', '', 'typically stationary', '', 'typically 10 to 20', '', 'typically ≤\xa0100 m x 100 m x 50 m', '', 'NOTE:\tLength x width x height.', '', '', '', '<i>Use case one</i>', '', 'Several sensors are installed in a plant and each sensor performs continuous measurements. The measurement data are transported to a controller, which takes decision to set actuators. ', ''] | The system shall ensure a communication service availability of 99.999% to 99.99999% for closed-loop control in process automation. The system shall maintain a communication service reliability with a mean time between failures of at least one year. The system shall achieve an end-to-end latency of less than the target transfer interval value. The system shall support a message size of up to 20 bytes. The system shall provide a transfer interval with a lower bound of at least 10 ms and an upper bound of 5% above the target transfer interval value. The system shall ensure a survival time of 0 ms. The system shall accommodate typically stationary user equipment (UE) with a speed of 0 m/s. The system shall support a number of UEs typically ranging from 10 to 20. The system shall cover a service area typically not exceeding 100 m x 100 m x 50 m.
<h2>A.4.3 Distributed voltage control</h2> | 22104-j00.docx | 0.16758 | ['', 'In the evolution towards 100\xa0% renewable electric power production, the objective of voltage control is to balance the voltage in future low voltage distribution grids connecting local loads and prosumers, as well as energy storage facilities. The aim is to stabilise the voltage as locally as possible, so that decisions and control commands can be issued as quickly as possible. Distributed voltage control is a challenging and demanding control application. Consumer devices rely on having stable voltage levels to operate successfully. When future energy networks rely on thousands of local energy generation units relying mostly on solar and wind power, then it is crucial to stabilise the voltage levels in all segments of the distribution grid. Inverters, or electronic power converters, measure the voltage and power and change the amount of power injected into the grid, and they connect and disconnect end points from the distribution network.', '', 'Distributed control means that the automated voltage control shall be performed by the local voltage control units based on local <i>and neighbouring</i> voltage and impedance values. Statistics and other information shall be communicated to the central distribution management system, though. ', '', 'Table A<b>.</b>4.3-1: Service performance requirements for distributed voltage control', '', 'Use case #', '', 'Characteristic parameter', '', 'Influence quantity', '', '', '', 'Communication service availability: target value [%]', '', 'Communication service reliability: mean time between failures', '', 'End-to-end latency: maximum', '', 'Message size [byte]', '', 'Transfer interval: target value', '', 'Survival time', '', '# of UEs', '', 'Service area', '', '1', '', '99.999', '', 'TBD', '', '~ 100 ms', '', '~ 100', '', '~\xa0200\xa0ms', '', 'TBD', '', '≤\xa0100,000', '', 'several km<sup>2</sup> up to 100,000\xa0km<sup>2</sup>', '', '', '', '<i>Use case one</i>', '', 'Periodic communication service supporting message exchange for distributed voltage control.', ''] | The system shall ensure a communication service availability of 99.999% for distributed voltage control, with a target end-to-end latency of approximately 100 ms. The system shall also maintain a communication service reliability with a mean time between failures to be determined (TBD). The message size for communication should be less than or equal to 100,000 bytes, and the transfer interval for periodic communication service supporting message exchange for distributed voltage control should be targeted at several kilometers squared up to 100,000 kilometers squared.
<h3>5.9.1 Description</h3> | 22856-j00.docx | 0.11992 | ['', 'In this first use case, three users are using the 5GS to join an immersive mobile metaverse activity. The users Bob, Lukas, and Yong are located in the USA, Germany and China, respectively. Each of the users is served by a local mobile metaverse service edge computing server (MECS) hosted in the 5GS, each of the mobile metaverse servers is located close to the user it is serving. When a user joins a mobile metaverse activity, such as a joint game or teleconference, the avatar of the user is loaded in the MECS of the other users. For instance, the MECS close to Bob hosts the avatars of Yong and Lukas. ', '', 'The distance between the users, e.g., the distance between USA and China is around 11640 Km, determines minimum communication latency, e.g., 11640/c = 38 msec. This latency might also be higher due to different causes such as, e.g., hardware processing. This latency might also be variable due to multiple reasons, such as, e.g., congestion or delays introduced by (variable processing time of) hardware components such as sensors or rendering devices. Since this value maybe too high and variable for a truly immersive joint location agnostic metaverse service experience, each of the deployed avatars includes one or more predictive models of the person it represents and that allow rendering in the local edge server a synchronized predicted (current) digital representation (i.e. avatar) of the remote users. Similar techniques have been proposed for example in [28]. ', '', 'Figure 5.9.1-1 shows an exemplary scenario in which a MECS at location 3 (USA) runs the predictive models of remote users (Yong and Lukas) and takes as input the received sensed data from all users (Yong, Lukas, and Bob) as well as the current end-to-end communication parameters (e.g., latency) and generates a synchronized predicted (current) avatar digital representation (i.e. avatar) of the users to be rendered in local rendering devices of Bob. A particular example of such scenario might be about gaming: Yong, Lukas, and Bob are playing baseball in an immersive mobile metaverse activity , and it is Yong’s turn to hit the ball that is going to be thrown by Lukas. If Yong hits the ball, then Bob can continue running since Yong and Bob are playing in the same team. In this example, the digital representation (e.g. avatar) predictive models of Lukas and Yong (deployed at the MECS close to Bob) will allow creating a combined synchronized prediction at Location 3 of Lukas throwing the ball and Yong reacting to the ball and hitting the ball so that Bob can start running without delays and can enjoy a great immersive mobile metaverse experience. ', '', 'This example aims at illustrating how predictive models can improve the location agnostic service experience in a similar was as in [28]. Synchronized predictive digital representation (e.g. avatars) are however not limited to the gaming industry and can play a relevant role in other metaverse services, e.g., immersive healthcare or teleconferencing use cases. This scenario involving synchronized predictive digital representation (e.g. avatars) assumes to require synchronization of user experiences to a single clock. ', '', '', '', ' ----media/image24.emf----', '', 'Figure 5.9.1-1: Example of a joint metaverse experience with synchronized predicted avatar representation.', ''] | The system shall provide a location-agnostic immersive mobile metaverse service experience for users across different geographical locations by deploying local mobile metaverse service edge computing servers (MECS) close to each user. The system shall host predictive models of remote users within each MECS to generate synchronized predicted digital representations (avatars) of the users, enhancing the immersive experience. The system shall account for communication latency variations due to distance, hardware processing, congestion, and other factors, and adjust the predictive models accordingly to maintain synchronization. The system shall support various metaverse services, such as gaming, immersive healthcare, and teleconferencing, by utilizing synchronized predictive avatar representations. The system shall ensure synchronization of user experiences to a single clock for a seamless and immersive metaverse experience.
<h3>6.23.2 Description</h3> | 22989-j30.docx | 0.13806 | ['', 'In virtual coupling use case, multiple trains can synchronously move together as a platoon, where the distance between each train can be shorter than the absolute braking distance. ', '', 'Virtual Coupling is the application which performs some or all the functions of, synchronous acceleration and braking, protection of individual train within the platoon.', '', 'For trains to move synchronously, Virtual Coupling systems require radio communication to interchange performance and/or safety relevant data among adjacent trains in the same platoon periodically. ', '', 'Due to its safety relevance, the radio communication requires very high reliability as well as very low latency. In order to achieve high reliability and low latency, Virtual Coupling system may use combined On-and Off-network communication mode depending on the proximity.', '', 'The FRMCS users in this case are the Virtual Coupling application on-board of each of two trains that could potentially form a platoon. ', '', 'NOTE: \tMultiple user-to-user communication and group communication for Virtual Coupling data communication are FFS', ''] | The system shall enable virtual coupling use case, allowing multiple trains to synchronously move together as a platoon with a distance between each train shorter than the absolute braking distance. The system shall perform synchronous acceleration and braking protection functions for individual trains within the platoon through the Virtual Coupling application on-board of each train. The system shall require radio communication to interchange performance and/or safety relevant data among adjacent trains in the same platoon periodically for trains to move synchronously. The system shall ensure very high reliability and very low latency in radio communication for safety relevance in Virtual Coupling systems. The system shall utilize combined On-and Off-network communication mode depending on the proximity to achieve high reliability and low latency in Virtual Coupling systems. The system shall support multiple user-to-user communication and group communication for Virtual Coupling data communication using FFS (Floating-Point Signaling).
<h3>5.2.1 Description</h3> | 22882-j00.docx | 0.17038 | ['', 'Industrial campuses are very typical scenarios of edge computing and local traffic offload. Dedicated network facilities are usually deployed near the campus for lower latency and local data protection. This brings a problem that these network facilities are used only for the campus, so while the manufacturing load is light or during vacation, these network facilities will be in very light load or even no load. Under this scenario, the energy consumption of these network facilities will be unnecessary.', ''] | The system shall implement dynamic energy management to optimize energy consumption during periods of low or no load on industrial campus network facilities, ensuring efficient use of resources and reducing unnecessary energy expenditure.
<h2>A.4.7 Advanced metering</h2> | 22104-j00.docx | 0.16367 | ['', 'Instead of recording and sending metering data from a wired electricity meter unit, electricity metering collecting can be executed by a UE-integrated smart meter unit. Smart meter units can send real-time metering data to a server in the utility through mobile networks. In this way, the power enterprise―based on the analysis of the user’s power consumption behavior―gives the user power consumption suggestions, which fosters the user’s power consumption and energy saving habits. ', '', 'The electric smart meters monitor relevant user energy status and deliver the status data to a measurement data management system (MDMS). The MDMS sends control commands according to its policy and the status of the data collected from the smart meters. The MDMS commands include tripping, closing permission, alarm, alarm release, power protection, and power protection release. Accurate-fee control is one of the basic services of advanced metering. When the electric power user doesn’t pay her electric fee on time, the MDMS can cut off the power supply. And when there is a need for temporary power supply for this user, the MDMS can recover the power supply. This operation requires real-time interaction between the electric smart meter and the MDMS. Due to massive number of electricity meters, it is estimated that in the near future, the amount of this kind of interaction will increase 5 to 10 times. The associated KPIs are provided in Table A.4.7-1.', '', 'Table A.4.7-1: Communication KPI for advanced metering', '', 'Use case#', '', 'Characteristic parameter', '', 'Influence quantity', '', '', '', 'Communication service availability: target value ', '', 'Communication service reliability: mean time between failures', '', 'End-to-end latency: maximum ', '', 'Service bit rate: user experienced data rate<b> </b>', '', 'Message size [byte]<b> </b>', '', 'Transfer interval: target value<b> </b>', '', 'Survival time<b> </b>', '', 'UE ', 'speed<b> </b>', '', '# of UEs', '', 'Service area ', '', '', '<span style="font-size:18pt">1</span>', '', '<span style="font-size:18pt">&gt; 99.99</span>', '', '', '', '<span style="font-size:18pt">Accuracy fee control: &lt; 100 (note 1);</span>', '', '<span style="font-size:18pt">General information data collection: &lt; 3000</span>', '', '<span style="font-size:18pt">UL: &lt; 2 M</span>', '', '<span style="font-size:18pt">DL: &lt; 1 M</span>', '', '<span style="font-size:18pt">–</span>', '', '<span style="font-size:18pt">–</span>', '', '<span style="font-size:18pt">–</span>', '', '<span style="font-size:18pt">stationary</span>', '', '<span style="font-size:18pt">&lt; 10\xa0000/km2 (note2)</span>', '', '<span style="font-size:18pt">–</span>', '', 'NOTE 1: \tOne-way delay from 5G IoT device to backend system. The distance between the two is below 40\xa0km (city range).', '', 'NOTE 2: \tIt is the typical connection density in today city environment. With the evolution from centralised meters to socket meters in the home, the connection density is expected to increase 5 to 10 times.', '', '<b><i>Use case#1:</i></b><span style="font-size:18pt"><b> Advanced metering</b></span>', '', '', ''] | The system shall enable real-time metering data collection and transmission from smart meter units integrated with user equipment (UE) to a server in the utility through mobile networks. The system shall analyze the user's power consumption behavior and provide power consumption suggestions to foster energy-saving habits. The system shall monitor relevant user energy status and deliver status data to a measurement data management system (MDMS). The MDMS shall send control commands based on its policy and the status of the data collected from the smart meters. The MDMS commands shall include tripping, closing permission, alarm, alarm release, power protection, and power protection release. The system shall provide accurate-fee control as a basic service of advanced metering. The MDMS shall be able to cut off the power supply when the electric power user does not pay the electric fee on time and recover the power supply when there is a need for temporary power supply for the user. This operation requires real-time interaction between the electric smart meter and the MDMS. The system shall be designed to handle a massive number of electricity meters, with the amount of interaction between the smart meter and MDMS expected to increase 5 to 10 times in the near future. The system shall meet the following Key Performance Indicators (KPIs) as provided in Table A.4.7-1: 1. Communication service availability: target value > 99.99% 2. Communication service reliability: mean time between failures 3. End-to-end latency: maximum 4. Service bit rate: user experienced data rate 5. Message size [byte] 6. Transfer interval: target value 7. Survival time The system shall support a stationary user environment with a connection density of less than 10,000/km2. The system shall be able to handle a typical connection density in today's city environment, with the connection density expected to increase 5 to 10 times due to the evolution from centralized meters to socket meters in the home. The system shall support a UE speed of less than 10 km/h and a number of UEs of less than 10,000/km2. The system shall cover a service area of less than 10,000/km2.
<h2>D.5.0 General</h2> | 22261-j30.docx | 0.1762 | ['', 'Intelligent Transport Systems (ITS) embrace a wide variety of communications-related applications that are intended to increase travel safety, minimize environmental impact, improve traffic management, and maximize the benefits of transportation to both commercial users and the general public. Over recent years, the emphasis in intelligent vehicle research has turned to co-operative systems, in which the traffic participants (vehicles, bicycles, pedestrians, etc.) communicate with each other and/or with the infrastructure.', '', 'Cooperative ITS is the term used to describe technology that allows vehicles to become connected to each other, and to the infrastructure and other parts of the transport network. In addition to what drivers can immediately see around them, and what vehicle sensors can detect, all parts of the transport system will increasingly be able to share information to improve decision making. Thus, this technology can improve road safety through avoiding collisions, but also assist in reducing congestion and improving traffic flows, and reduce environmental impacts. Once the basic technology is in place as a platform, an array of applications can be developed.', '', 'Cooperative ITS can greatly increase the quality and reliability of information available about vehicles, their location and the road environment. In the future, cars will know the location of road works and the switching phases of traffic lights ahead, and they will be able to react accordingly. This will make for safer and more convenient travel and faster arrival at the destination. <span style="color:000000">On-board driver assistance, coupled with two-way communication between vehicles and between vehicles and road infrastructure, can help drivers to better control their vehicle and hence have positive effects in terms of safety and traffic efficiency. An important role in this plays the so-called road side units (RSUs). Vehicles can also function as sensors reporting weather and road conditions including incidents. In this way, cars can be used as information sources for high-quality information services.</span>', '', 'RSUs are connected to the traffic control centre for management and control purposes. They broadcast, e.g., traffic light information (RSU <span style=font-family:Wingdings>&#x00E0;</span> vehicle) and traffic information from the traffic-control centre (TCC) via the RSU to the vehicles (TCC <span style=font-family:Wingdings>&#x00E0;</span> RSU <span style=font-family:Wingdings>&#x00E0;</span> vehicle). RSUs also collect vehicle probe data for the traffic control centre (vehicle <span style=font-family:Wingdings>&#x00E0;</span> RSU <span style=font-family:Wingdings>&#x00E0;</span> TCC). For reliable distribution of data, low-latency and high-capacity connections between RSUs (e.g. traffic lights, traffic signs, etc.) and the TCC are required. This type of application comes with rather tight end-to-end latency requirements for the communication service between RSU and TCC (10 ms), since relayed data needs to be processed in the TCC and, if needed, the results are forwarded to neighbouring RSUs. Also, the availability of the communication service has to be very high (99,9999%) in order to compete with existing wired technology and in order to justify the costly deployment and maintenance of RSUs. Furthermore, due to considerably large aggregation areas (see clause D.5.1), considerable amounts of data need to be backhauled to the TCC (up to 10 Mbit/s per RSU).', ''] | The system shall enable Cooperative Intelligent Transport Systems (ITS) to facilitate communication between vehicles, bicycles, pedestrians, and infrastructure, enhancing travel safety, minimizing environmental impact, improving traffic management, and maximizing transportation benefits for commercial users and the general public. The system shall support cooperative ITS technology to connect vehicles, bicycles, pedestrians, and infrastructure, enhancing road safety, reducing congestion, improving traffic flows, and reducing environmental impacts. The system shall provide high-quality and reliable information about vehicles, their location, and the road environment, including road works and traffic light switching phases, to enable safer and more convenient travel and faster arrival at destinations. The system shall integrate on-board driver assistance with two-way communication between vehicles and between vehicles and road infrastructure to help drivers better control their vehicles, improving safety and traffic efficiency. The system shall deploy Road Side Units (RSUs) connected to the traffic control center for management and control purposes, broadcasting traffic light information and traffic information from the traffic-control center to vehicles, and collecting vehicle probe data for the traffic control center. The system shall ensure low-latency (10 ms) and high-capacity connections between RSUs and the traffic control center to meet tight end-to-end latency requirements for communication services between RSU and TCC. The system shall maintain a high availability (99.9999%) of communication services between RSUs and the traffic control center to compete with existing wired technology and justify the costly deployment and maintenance of RSUs. The system shall support the backhaul of considerable amounts of data (up to 10 Mbit/s per RSU) from RSUs to the traffic control center to accommodate large aggregation areas.
<h3>A.4.4.3 Intelligent distributed feeder automation</h3> | 22104-j00.docx | 0.14092 | ['', 'Intelligent distributed feeder automation system which supported by 5G connections is designed to realize intelligent judgment, analysis, fault location, fault isolation and non-fault area power supply restoration operations. As illustrated in the Figure A.4.4.3-1, the distributed feeder automation system is mainly composed of a distribution master station, a distribution terminal, switch stations, and the communication system (UEs in the substations, 5G network, plus the data network). The distribution master station is mainly used for information gathering and human-computer interaction, and the distributed terminals are used for the collection of feeder status information and judgment, fault location, isolation, as well as power supply restoration based on this information. Distributed terminal actions are reported to the distribution master station. The 5G communication system enables communication among the distribution terminals. The distribution master station is usually connected to the 5G system via a data network, which is out of 3GPP scope. ', '', '', '', '', '', '', '', '----media/image9.png----', '', 'Figure A.4.4.3-1: Example of intelligent distributed feeder automation', '', 'The distribution master station manages multiple distributed terminals. Each distributed terminal is served by a 5G UE to exchange the collected data with other distributed terminals. From an application perspective, the communication between distributed terminals is peer-to-peer. The 5G communication service availability needs to be very high. Therefore, at least two communication links are usually deployed for hot standby or for transmitting data synchronously between two distributed terminals. The associated KPI is provided in Table A.4.4.3-1.', '', 'Table A.4.4.3-1: KPI for intelligent distributed feeder automation ', '', 'Use case #', '', 'Characteristic parameter', '', 'Influence quantity', '', '', '', 'Communication service availability: target value [%]', '', 'Communication service reliability: mean time between failures', '', 'End-to-end latency: maximum', '', 'Service bitrate: user experienced data rate', '', 'Message size [byte]', '', 'Transfer interval: target value', '', 'Survival time', '', 'UE speed', '', '# of UEs', '', 'Service area ', '', '1', '', '99.999', '', '–', '', '<span style="font-size:18pt">Normal: 1\xa0s;</span>', '', 'Fault: 2\xa0ms', '', '(note 2)', '', '2 M to10 M', '', '(note 1)', '', '–', '', '<span style="font-size:18pt">Normal: 1\xa0s;</span>', '', 'Fault: 2\xa0ms', '', '(note 2)', '', '–', '', '–', '', '<span style="font-size:18pt">54/km</span><span style="font-size:18pt"><sup>2</sup></span><span style="font-size:18pt"> (note 3)</span>', '', '78/km<sup>2</sup> (note 4)', '', '<span style="font-size:18pt">several km</span><span style="font-size:18pt"><sup>2</sup></span>', '', 'NOTE 1:\tThe KPI values are sourced from [29].', '', 'NOTE 2:\tIt is the one-way delay from a distributed terminal to 5G network.', '', 'NOTE 3:\t\tWhen the distributed terminals are deployed along overhead line, about 54 terminals will be distributed along overhead lines in one square kilometre.', '', 'NOTE 4:\t\tWhen the distributed terminals are deployed in power distribution cabinets, there are about 78 terminals in one square kilometre.', '', '', '', '<i>Use cases #1: </i>Intelligent distributed feeder automation', ''] | The system shall provide an intelligent distributed feeder automation system supported by 5G connections to enable intelligent judgment, analysis, fault location, fault isolation, and non-fault area power supply restoration operations. The system shall consist of a distribution master station, a distribution terminal, switch stations, and a communication system (UEs in the substations, 5G network, and data network). The distribution master station shall be used for information gathering and human-computer interaction, while the distributed terminals shall be used for collecting feeder status information, fault location, isolation, and power supply restoration based on this information. The system shall enable communication among the distributed terminals through the 5G communication system, with at least two communication links deployed for hot standby or synchronous data transmission between two distributed terminals. The system shall meet the following KPI targets for intelligent distributed feeder automation: 1. Communication service availability: 99.999% 2. Communication service reliability: Mean time between failures (MTBF) 3. End-to-end latency: Normal: 1s, Fault: 2ms 4. Service bitrate: User experienced data rate of 2 M to 10 M 5. Message size: Byte size (note 1) 6. Transfer interval: Target value (note 1) 7. Survival time: (Note 1) 8. UE speed: (Note 1) 9. Number of UEs: (Note 1) 10. Service area: (Note 1) The system shall ensure that the communication service availability is very high, with at least two communication links deployed for hot standby or synchronous data transmission between two distributed terminals. The system shall be designed to support the use case of intelligent distributed feeder automation, with the KPI values sourced from [29].
<h3>A.2.4.2 Augmented reality</h3> | 22104-j00.docx | 0.19338 | ['', 'It is envisioned that in future smart factories and production facilities, people will continue to play an important and substantial role. However, due to the envisaged high flexibility and versatility of the Factories of the Future, shop floor workers should be optimally supported in getting quickly prepared for new tasks and activities and in ensuring smooth operations in an efficient and ergonomic manner. To this end, augmented reality may play a crucial role, for example for the following applications:', '', '-\tmonitoring of processes and production flows;', '', '-\tstep-by-step instructions for specific tasks, for example in manual assembly workplaces;', '', '-\tad hoc support from a remote expert, for example for maintenance or service tasks.', '', 'In this respect, especially head-mounted augmented-reality devices with see-through display are very attractive since they allow for a maximum degree of ergonomics, flexibility and mobility and leave the hands of workers free for other tasks. However, if such augmented-reality devices are worn for a longer period (e.g., one work shift), these devices have to be lightweight and highly energy-efficient while at the same time they should not become very warm. A very promising approach is to offload complex (e.g., video) processing tasks to the network (e.g., an edge cloud) and to reduce the augmented-reality head-mounted device’s functionality. This has the additional benefit that the augmented-reality application may have easy access to different context information (e.g., information about the environment, production machinery, the current link state, etc.) if executed in the network. ', '', 'Table A<b>.</b>2.4.2-1: Service performance requirements for augmented reality in human-machine interfaces', '', 'Use case #', '', 'Characteristic parameter', '', 'Influence quantity', '', '', '', 'Communication service availability: target value [%]', '', 'Communication service reliability: mean time between failures', '', 'End-to-end latency: maximum', '', 'UE ', 'speed', '', 'Service area (note)', '', '1', '', '&gt; 99.9', '', '~ 1 month', '', '&lt; 10 ms', '', '&lt; 8 km/h', '', '20 m x 20 m x 4\xa0m', '', 'NOTE:\tLength x width x height.', '', '', '', '<i>Use case one</i>', '', 'Bi-directional message transmission between an augmented-reality device and an image processing server.', ''] | The system shall ensure a communication service availability of greater than 99.9% for bi-directional message transmission between an augmented-reality device and an image processing server. The system shall maintain a communication service reliability with a mean time between failures of approximately one month. The system shall provide an end-to-end latency of less than 10 milliseconds for the bi-directional message transmission. The system shall support a user equipment (UE) speed of less than 8 km/h. The service area for this use case shall be 20 meters in length, 20 meters in width, and 4 meters in height.
<h3>6.2.1 Overview</h3> | 22289.docx | 0.13042 | ['', 'Low <span style="background-color:yellow">latency</span> and high reliability, high communication service availability, and dependability of communication are important service and performance requirements for mass transit train control (MTTC) such as communication based train control (CBTC). They are necessary to provide high grades of automation such as necessary for e.g. driverless trains. Furthermore, trains will simultaneously exchange control information and status information with the responsible traffic management system on the ground. ', '', 'Trains are operated at speeds up to 160\xa0km/h. The communication for rail-bound mass transit has to be provided under these conditions. ', '', 'Especially train control communication is of extreme importance to ensure passengers safety. The relative braking distance of a rail vehicle is an important indicator of the safety requirements.', ''] | The system shall provide low latency and high reliability communication services to ensure high communication service availability and dependability of communication for mass transit train control (MTTC), such as communication-based train control (CBTC). This is necessary to support high grades of automation, including driverless trains. The system shall also facilitate the exchange of control information and status information between trains and the responsible traffic management system on the ground. The system shall support communication for rail-bound mass transit at speeds up to 160 km/h, ensuring that communication is maintained under these conditions. The system shall prioritize train control communication to ensure passenger safety, taking into account the relative braking distance of a rail vehicle as an important indicator of safety requirements.
<h2>4.1 Description of the MCVideo service</h2> | 22281.docx | 0.13484 | ['', 'MCVideo defines a service for Mission Critical video communication using 3GPP transport networks. Mission Critical refers to meeting the needs of agencies providing Public Safety services such as, but not limited to, Police, Fire and Ambulance services. Those needs include high reachability, availability and reliability of the service, low latency, real-time operating capabilities, highly secured operations, inter-operability with other services and systems, private and group communications, handling of emergencies and ability to provide prioritization, pre-emption, queuing and QoS. Although the service is designed for transport over commercial and dedicated 3GPP networks it is not expected to be limited to use over 3GPP networks. However, performance over other transport networks has not been considered when producing this document.', '', 'MCVideo service includes:', '', '--\tVideo capture and encoding of the video information;', '', '--\tSecure streaming and storing of the video information;', '', '--\tVideo decoding and rendering of the video information;', '', '--\tProcessing of the video information, including the ability to annotate video frames and recognize video features;', '', '--\tMission critical and public safety level functionality (e.g. group sessions, affiliations, end-to-end confidentiality, emergency type communications) and performance (e.g. low latency);', '', '--\tTransmission and control of the parameters relevant to those functions;', '', '--\tSecure operation such that video information can be reasonably un-impeachable when used in evidentiary procedures;', '', '--\tDefinition and configuration of MCVideo groups and applications;', '', "--\tConfiguration of the MCVideo users' profiles and of the MCVideo UEs; and", '', '--\tInteroperability with other services and systems. ', '', 'While the streaming of video is part of the MCVideo Service, the non-real-time or offline transfer of a video clip stored as a file containing video data is covered by the MCData Service as defined in 3GPP TS 22.282 [5].', '', 'An MCVideo video stream can be associated with a stand alone MCVideo group of users, or can be one of the streams of a multi-media MCX Service group.', '', 'An MCVideo UE is a device that provides video acquisition (e.g. has a camera), video rendering (has a display) or both and normally also has some encoding / decoding, communication and storage capabilities. ', ''] | The system shall provide Mission Critical video communication using 3GPP transport networks, catering to the needs of agencies providing Public Safety services such as Police, Fire, and Ambulance services. The system shall ensure high reachability, availability, and reliability of the service, low latency, real-time operating capabilities, highly secured operations, interoperability with other services and systems, private and group communications, handling of emergencies, and the ability to provide prioritization, pre-emption, queuing, and QoS. The system shall include the following features: 1. Video capture and encoding of the video information. 2. Secure streaming and storing of the video information. 3. Video decoding and rendering of the video information. 4. Processing of the video information, including the ability to annotate video frames and recognize video features. 5. Mission critical and public safety level functionality (e.g., group sessions, affiliations, end-to-end confidentiality, emergency type communications) and performance (e.g., low latency). 6. Transmission and control of the parameters relevant to those functions. 7. Secure operation such that video information can be reasonably unimpeachable when used in evidentiary procedures. 8. Definition and configuration of MCVideo groups and applications. 9. Configuration of the MCVideo users' profiles and of the MCVideo UEs. 10. Interoperability with other services and systems. The system shall support the streaming of video as part of the MCVideo Service, while the non-real-time or offline transfer of a video clip stored as a file containing video data is covered by the MCData Service as defined in 3GPP TS 22.282 [5]. The system shall allow an MCVideo video stream to be associated with a standalone MCVideo group of users or to be one of the streams of a multi-media MCX Service group. The system shall support MCVideo UEs, which are devices that provide video acquisition (e.g., has a camera), video rendering (has a display), or both, and normally also have some encoding/decoding, communication, and storage capabilities.
<h2>4.1 General</h2> | 22262.docx | 0.13298 | ['', 'Massive Internet of Things (MIoT) is one of key market segments of 5G. The typical IoT device communication is sending and receiving small data which can be delivered just in a message. Today SMS is used as message enabler for some IoT applications. However, SMS has limitation in term of service capabilities (e.g. 140 bytes payload) and performance (e.g. long latency), in addition, the overhead of control plane resource is high. There have been enhancements and optimizations on the 3GPP network capabilities to facilitate IoT applications including device triggering, small data transfer, and Non IP Data Delivery (NIDD) etc.', '', 'Nevertheless, the characteristics of MIoT devices including high density connection, flexible mobility, saving power, limited computing capability, bulk of devices, and traffic pattern of short burst of small data will bring various new demands on message communication, e.g. light weight message communication for provision and monitoring, ultra low latency and high reliability message communication for remote control, and extremely high resource efficiency for large scale connections.', '', 'The MSGin5G Service is basically designed and optimized for massive IoT device communication including thing-to-thing communication and person-to-thing communication. ', ''] | The system shall provide a lightweight message communication service for provisioning and monitoring of massive IoT devices, ensuring ultra-low latency and high reliability for remote control applications, and maintaining extremely high resource efficiency for large-scale connections. The system shall support high-density connections, flexible mobility, power-saving features, limited computing capabilities, and accommodate the traffic pattern of short bursts of small data. The system shall optimize message communication to overcome the limitations of SMS, such as payload size, latency, and control plane resource overhead. The system shall leverage 3GPP network capabilities, including device triggering, small data transfer, and Non-IP Data Delivery (NIDD), to facilitate IoT applications. The MSGin5G Service shall be designed and optimized specifically for massive IoT device communication, including both thing-to-thing and person-to-thing communication.
<h2>4.1 General</h2> | 22262[1].docx | 0.13298 | ['', 'Massive Internet of Things (MIoT) is one of key market segments of 5G. The typical IoT device communication is sending and receiving small data which can be delivered just in a message. Today SMS is used as message enabler for some IoT applications. However, SMS has limitation in term of service capabilities (e.g. 140 bytes payload) and performance (e.g. long latency), in addition, the overhead of control plane resource is high. There have been enhancements and optimizations on the 3GPP network capabilities to facilitate IoT applications including device triggering, small data transfer, and Non IP Data Delivery (NIDD) etc.', '', 'Nevertheless, the characteristics of MIoT devices including high density connection, flexible mobility, saving power, limited computing capability, bulk of devices, and traffic pattern of short burst of small data will bring various new demands on message communication, e.g. light weight message communication for provision and monitoring, ultra low latency and high reliability message communication for remote control, and extremely high resource efficiency for large scale connections.', '', 'The MSGin5G Service is basically designed and optimized for massive IoT device communication including thing-to-thing communication and person-to-thing communication. ', ''] | The system shall provide a lightweight message communication service for provisioning and monitoring of massive IoT devices, ensuring ultra-low latency and high reliability for remote control applications, and maintaining extremely high resource efficiency for large-scale connections. The system shall support high-density connections, flexible mobility, power-saving features, limited computing capabilities, and accommodate the traffic pattern of short bursts of small data. The system shall optimize message communication to overcome the limitations of SMS, such as payload size, latency, and control plane resource overhead. The system shall leverage 3GPP network capabilities, including device triggering, small data transfer, and Non-IP Data Delivery (NIDD), to facilitate IoT applications. The MSGin5G Service shall be designed and optimized specifically for massive IoT device communication, including both thing-to-thing and person-to-thing communication.
<h1>B.6 Unacceptable deviation from target end-to-end latency</h1> | 22104-j00.docx | 0.12031 | ['', 'Messages may be delayed or advanced beyond their permitted arrival time window. Causes for this behaviour include errors in the transmission medium, congested transmission lines, interference, and applications sending messages in such a manner that communication services are delayed or denied.', '', 'Message errors can be recovered in the following ways using scheduled or cyclic scans, for instance, in field buses:', '', 'a)\timmediate repetition;', '', 'b)\trepetition using spare time at the end of the cycle;', '', 'c)\ttreating the message as lost and waiting for the next cycle to receive the next value.', '', 'In case of (a), all subsequent messages in that cycle are slightly delayed, while in case (b) only the resent message is delayed.', '', 'Cases (a) and (b) are often not classed as an unacceptable deviation from the target end-to-end latency.', '', 'Case (c) would be classed as an unacceptable delay for cyclic, distributed automation functions, unless the cycle repetition interval is short enough to ensure that delays between cycles are not significant and that the next cyclic value can be accepted as a replacement for the missed previous value before the survival time expiries (see Clause C.3) [3].', ''] | The system shall ensure timely delivery of messages within their permitted arrival time window, while accounting for potential delays or advancements due to transmission medium errors, congested lines, interference, or application behavior. The system shall implement scheduled or cyclic scans to recover message errors using the following methods: 1. The system shall allow for immediate repetition of messages in case of errors, with the understanding that all subsequent messages in that cycle may be slightly delayed. 2. The system shall enable repetition of messages using spare time at the end of the cycle, causing only the resent message to be delayed. 3. The system shall treat messages as lost and wait for the next cycle to receive the next value, which would be classified as an unacceptable delay for cyclic distributed automation functions unless the cycle repetition interval is short enough to ensure that delays between cycles are not significant and that the next cyclic value can be accepted as a replacement for the missed previous value before the survival time expires.
<h2>5.5 Mixed traffic</h2> | 22104-j00.docx | 0.11211 | ['', 'Mixed traffic cannot be assigned to one of the other communication patterns exclusively. Additional information on the underlying use cases of the sets of requirements in Table 5.5-1 can be found in Annex A. Further information on characteristic parameters and influence quantities used in Table 5.5-1 can be found in Annex C. ', '', 'The 5G system shall be able to provide mixed traffic communication with the service performance requirements for individual logical communication links that realise the communication services reported in Table 5.5-1.', '', 'Table 5.5-1: Mixed traffic communication service performance requirements', '', 'Characteristic parameter (KPI)', '', 'Influence quantity', '', 'Remarks', '', 'Communication service availability', '', 'Communication service reliability: mean time between failures', '', 'Max Allowed End-to-end latency (note\xa01)<b> ', '(note 3)</b>', '', 'Service bit rate: aggregate user-experienced data rate', '', 'Message', '', 'Size', '', '[byte]', '', 'Survival time', '', 'UE speed', '', '# of UEs', '', 'Service Area', '', '', '', '99.999\xa0999\xa09\xa0%', '', '~ 10 years', '', '16 ms', '', '', '', '', '', '', '', 'stationary', '', '&lt; 1,000', '', 'several km²', '', 'Wind power plant – control traffic (A.5.2) ', '', '99.999\xa09\xa0% to 99.999\xa099\xa0%', '', '1 day', '', '(note\xa04)', '', '12\xa0Mbit/s', '', '250 to 1,500', '', '', '', 'quasi-static; up to 10\xa0km/h', '', '2 or more', '', '30\xa0m x 30\xa0m', '', 'Mobile Operation Panel: Manufacturing data stream (A.2.4.1A)', '', 'NOTE 1:\tUnless otherwise specified, all communication includes 1 wireless link (UE to network node or network node to UE) rather than two wireless links (UE to UE).', '', 'NOTE 2:\t(void) ', '', 'NOTE 3: \tIt applies to both UL and DL unless stated otherwise.', '', 'NOTE 4:\tThe mobile operation panel is connected wirelessly to the 5G system. If the mobile robot/production line is also connected wirelessly to the 5G system, the communication includes two wireless links.', '', '', '', '', ''] | The system shall provide mixed traffic communication with the service performance requirements for individual logical communication links, as specified in Table 5.5-1. The system shall ensure communication service availability of 99.99999999999999999999999999999999999999999999999999999999999999999999999999999999999999999999999999999999999999999999999999999999999999999999999999999999999999999999999999999999999999999999999999999999999999999999999999999999999999999999999999999999999999999999999999999999999999999999999999999999999999999999999999999999999999999999999999999999999999999999999999999999999999999999999999999999999999999999999999999999999999999999999999999999999999999999999999
<h3>5.22.1 Description</h3> | 22856-j00.docx | 0.15013 | ['', 'Mobile metaverse services allow people to enjoy an online digital concert with their avatars beyond the limitation of time and space. In order to provide immersive interactive location agnostic service experience to mobile metaverse service customers, large amount of computing resouces is needed to perform real-time processing for audio, video, and interactive data, etc. The thing to realise here is that different customers will use terminals e.g. XR glasess with different brands and different processing capabilities, some of the glasses will not have enough computing resources to perform the real-time rendering. Through split rendering, most of the computing work task can offload to the network, the high speed and low latency transmission provided by 5G system can cooperate with the edge cloud side for real-time rendering, and combine with the local optimized rendering of the XR terminal side to provide the immersive and unbounded XR experience. In addition to this, similar to the real world, people are more likely to watch a concert together with their friends, further, the mobile metaverse live concert service is also provides private boxs for group of avatars to enjoy the concert privately, and different types of social authority can be provided in the private box on demand.', ''] | The system shall provide mobile metaverse services that enable users to enjoy online digital concerts with their avatars, transcending time and space limitations. The system shall ensure an immersive, interactive, and location-agnostic service experience for mobile metaverse service customers by utilizing a large amount of computing resources for real-time processing of audio, video, and interactive data. The system shall support split rendering to offload most of the computing work tasks to the network, leveraging the high-speed and low-latency transmission capabilities of the 5G system in cooperation with the edge cloud side for real-time rendering. The system shall also combine this with local optimized rendering on the XR terminal side to deliver an immersive and unbounded XR experience. The system shall accommodate users with different XR glasses brands and processing capabilities, ensuring that even glasses with limited computing resources can perform real-time rendering. The system shall provide private boxes for groups of avatars to enjoy the concert privately, allowing users to watch concerts together with their friends. The system shall offer different types of social authority within the private boxes on demand, enhancing the social experience of the mobile metaverse live concert service.
<h1>4 Overview</h1> | 22856-j00.docx | 0.15982 | ['', 'Mobile metaverse services are discussed in this technical report both in the abstract and concrete. Specific services mentioned in the TR include:', '', '-\tSituational awareness for drivers, pedestrians, cyclists, to increase safety and efficiency of transport (see 5.2).', '', '-\tXR enabled collaborative and concurrent engineering, to enable local and remote collaboration (see 5.3).', '', '-\tParticipatory in and passive observation of virtual reality events, e.g. basketball (see 5.6).', '', '-\tPresentation of AR content, e.g. a feature length movie, on a virtual screen (see 5.7).', '', '-\tRemote critical health care, including surgery and treatment (see 5.10).', '', 'The study also considers a number of use cases that feature new service enablers, including:', '', '-\tProviding users with information and services that are of local relevance (see 5.1).', '', '-\tEnhancements to IMS to support multiple users and multi-modal XR communication (see 5.3).', '', '-\tSupport for spatial anchors to link service information to specific locations (see 5.4).', '', '-\tSupport for spatial localization and mapping services, and enablers for them in the 5GS (see 5.5).', '', '-\tSupport for multi-service coordination for different input and output devices and diverse services (see 5.8).', '', '-\tSupport for synchronization of different data streams and predicted network conditions (especially latency) to enable immersive remote collaboration despite significant distance and therefore communication delay between participants (see 5.9).', ''] | The system shall provide mobile metaverse services, including: 1. Situational awareness for drivers, pedestrians, and cyclists to increase safety and efficiency of transport. 2. XR-enabled collaborative and concurrent engineering to enable local and remote collaboration. 3. Participatory in and passive observation of virtual reality events, such as basketball. 4. Presentation of AR content, such as a feature-length movie, on a virtual screen. 5. Remote critical health care, including surgery and treatment. Additionally, the system shall support new service enablers, including: 1. Providing users with information and services that are of local relevance. 2. Enhancements to IMS to support multiple users and multi-modal XR communication. 3. Support for spatial anchors to link service information to specific locations. 4. Support for spatial localization and mapping services and enablers for them in the 5GS. 5. Support for multi-service coordination for different input and output devices and diverse services. 6. Support for synchronization of different data streams and predicted network conditions to enable immersive remote collaboration despite significant distance and communication delay between participants.
<h3>5.2.1 General</h3> | 22125.docx | 0.10955 | ['', 'NOTE: \tThe following requirements are valid for both centralized and decentralized UTM.', '', '[R-5.2.1-001] The 3GPP system shall provide a mechanism for a UTM to provide route data, along with flight clearance, to a UAV.', '', '[R-5.2.1-002] The 3GPP system shall be able to deliver route modification information received from a UTM to a UAS with a latency of less than 500ms.', '', '[R-5.2.1-003] The 3GPP system shall be able to deliver the notifications received from a UTM to a UAV controller with a latency of less than 500ms.', '', '[R-5.2.1-004] Based on MNO policies and/or regulatory requirements, the 3GPP system shall enable the UTM to take over the communication used to control the UAV.', ''] | The system shall provide a mechanism for a UTM to provide route data along with flight clearance to a UAV. The system shall be able to deliver route modification information received from a UTM to a UAS with a latency of less than 500ms. The system shall be able to deliver the notifications received from a UTM to a UAV controller with a latency of less than 500ms. Based on MNO policies and/or regulatory requirements, the system shall enable the UTM to take over the communication used to control the UAV.
<h3>5.2.1 General</h3> | 22125[1].docx | 0.10955 | ['', 'NOTE: \tThe following requirements are valid for both centralized and decentralized UTM.', '', '[R-5.2.1-001] The 3GPP system shall provide a mechanism for a UTM to provide route data, along with flight clearance, to a UAV.', '', '[R-5.2.1-002] The 3GPP system shall be able to deliver route modification information received from a UTM to a UAS with a latency of less than 500ms.', '', '[R-5.2.1-003] The 3GPP system shall be able to deliver the notifications received from a UTM to a UAV controller with a latency of less than 500ms.', '', '[R-5.2.1-004] Based on MNO policies and/or regulatory requirements, the 3GPP system shall enable the UTM to take over the communication used to control the UAV.', ''] | The system shall provide a mechanism for a UTM to provide route data along with flight clearance to a UAV. The system shall be able to deliver route modification information received from a UTM to a UAS with a latency of less than 500ms. The system shall be able to deliver the notifications received from a UTM to a UAV controller with a latency of less than 500ms. Based on MNO policies and/or regulatory requirements, the system shall enable the UTM to take over the communication used to control the UAV.
<h4>7.11.1.2 Requirements</h4> | 22179-j00.docx | 0.14075 | ['', 'NOTE:\tThe MCPTT Access time and Mouth-to-ear latency for off-network use is FFS.', ''] | The system shall provide Fixed Fixed (FFS) MCPTT Access time and Mouth-to-ear latency for off-network use.
<h3>5.9.1 Description</h3> | 22865-j00.docx | 0.13835 | ['', 'Network deployment in sparsely populated areas has been a major concern worldwide due to numerous challenges like affordability, infrastructure unavailability, and landscape or topographic conditions. Satellite connectivity can help to serve such areas. However, satellite access may not suffice in all scenarios (for low latency and high throughput applications) and there may be a need for terrestrial network deployment also. In such a situation, satellite connectivity can also facilitate information collection related to UE location and usage statistics, which can later be used for terrestrial network planning in these areas. ', '', 'Connectivity can be provided in sparsely populated areas through satellite access using direct or indirect access through relay nodes/relay UEs (as shown in Figure 5.9.1-1). This eliminates the requirement of everyone having to use satellite UEs. The service provider can implement a subset of Minimization Drive Test (MDT) procedures to collect information such as location of the UEs through satellite connectivity that can be used by Network Management System (NMS). In addition, usage statistics (for UEs) may also be collected and analysed for the purpose of terrestrial network planning.', '', '----media/image11.png----', '', 'Figure 5.9.1-1: Connectivity and data collection from UEs through Satellite Access', ''] | The system shall provide connectivity in sparsely populated areas through satellite access using direct or indirect access through relay nodes/relay UEs. The system shall eliminate the requirement for everyone to use satellite UEs. The system shall implement a subset of Minimization Drive Test (MDT) procedures to collect information such as location of the UEs through satellite connectivity. The system shall collect and analyze usage statistics for UEs for the purpose of terrestrial network planning.
<h3>6.1.1 Description</h3> | 22261-j30.docx | 0.16077 | ['', 'Network slicing allows the operator to provide customised networks. For example, there can be different requirements on functionality (e.g. priority, charging, policy control, security, and mobility), differences in performance requirements (e.g. latency, mobility, availability, reliability and data rates), or they can serve only specific users (e.g. MPS users, Public Safety users, corporate customers, roamers, or hosting an MVNO).', '', 'A network slice can provide the functionality of a complete network, including radio access network functions, core network functions (e.g. potentially from different vendors) and IMS functions. One network can support one or several network slices.', ''] | The system shall provide customized network slices to accommodate varying functionality, performance, and user requirements, including priority charging policy control, security, mobility, latency, availability, reliability, data rates, and specific user groups such as MPS users, Public Safety users, corporate customers, roamers, or hosting an MVNO. The system shall support one or several network slices, each offering the functionality of a complete network with radio access network functions, core network functions (potentially from different vendors), and IMS functions.
<h3>A.2.4.1A Mobile operation panels</h3> | 22104-j00.docx | 0.13966 | ['', 'Operation and monitoring of machines, mobile robots, or production units via a mobile operation panel provides higher flexibility and comfort for human operators. A single mobile operation panel can be used to manage more than one production system due to its mobility in the factory. The mobile operation panel provides relevant information for configuration, control of industrial machines as well as monitoring of relevant data generated during the construction of a product. The monitoring data is generally considered to be less time-critical subsequently requiring non-real-time communication. On the other hand, the mobile operation panel supports safety-critical functions such as emergency stops or enabling or changing the position of robots and other machines. These functions are generally considered to have strict ultra-low latencies and reliable transmission requirements that must follow strict safety standards making them time-critical (real-time communication).', '', 'Table A<b>.</b>2.4.1A-1: Service performance requirements for mobile operation panels', '', 'Use case #', '', 'Characteristic parameter', '', 'Influence quantity', '', '', '', 'Communication service availability: target value [%]', '', 'Communication service reliability: mean time between failures', '', 'End-to-end latency: maximum', '', 'Service bitrate: user experienced data rate', '', 'Direction', '', '(note\xa02)', '', 'Message size [byte]', '', 'Transfer interval: target value', '', 'Survival time', '', 'UE speed', '', '# of UEs', '', 'Service area (note\xa01)', '', '1', '', '99.999\xa0999', '', '1 day', '', '&lt;\xa08\xa0ms', '', '250 kbit/s', '', 'Uplink', '', 'Downlink', '', '40 to 250', '', '8\xa0ms', '', '16\xa0ms', '', 'quasi-static; up to 10\xa0km/h', '', '2 or more', '', '30\xa0m x 30\xa0m', '', '2', '', '99.999\xa099', '', '1 day', '', '&lt;\xa010 ms', '', '&lt; 1 Mbit/s', '', 'Uplink', '', '&lt;\xa01,024', '', '10 ms', '', '~10 ms', '', 'quasi-static; up to 10 km/h', '', '2 or more', '', '30\xa0m x 30\xa0m', '', '3', '', '99.999\xa0999', '', '1 day', '', '10\xa0ms to 100\xa0ms', '', '10\xa0kbit/s', '', 'Uplink', '', 'Downlink', '', '10-100', '', '10-100\xa0ms', '', 'transfer interval', '', 'stationary', '', '2 or more', '', '100\xa0m² to 2,000\xa0m²', '', '4', '', '99.999\xa0999', '', '1 day', '', '&lt;\xa01 ms', '', '12\xa0Mbit/s to 16\xa0Mbit/s', '', 'Downlink', '', '10-100', '', '1 ms', '', '~1 ms', '', 'stationary', '', '2 or more', '', '100\xa0m²', '', '5', '', '99.999\xa0999', '', '1 day', '', '&lt;\xa02 ms', '', '16 kbit/s (UL)', '', '2 Mbit/s (DL)', '', 'Uplink', '', 'Downlink', '', '50', '', '2 ms', '', '~2 ms', '', 'stationary', '', '2 or more', '', '100\xa0m²', '', '6', '', '99.999\xa09 to 99.999\xa099', '', '1 day', '', 'up to [x]', '', '12\xa0Mbit/s', '', 'Uplink', '', 'Downlink', '', '250 to 1,500', '', '', '', '', '', 'quasi-static; up to 10\xa0km/h', '', '2 or more', '', '30\xa0m x 30\xa0m', '', 'NOTE 1:\tLength x width.', '', 'NOTE 2: \tThe mobile operation panel is connected wirelessly to the 5G system. If the mobile robot/production line is also connected wirelessly to the 5G system, the communication includes two wireless links.', '', '', '', '<i>Use case one</i>', '', 'Emergency Stop with periodic-deterministic communication for connectivity availability and aperiodic-deterministic communication for emergency stop events.', '', '<i>Use case two</i>', '', 'Safety data stream with periodic deterministic communication.', '', '<i>Use case three</i>', '', 'Visualization of Control with periodic deterministic communication.', '', '<i>Use case four</i>', '', 'Motion Control with periodic deterministic communication.', '', '<i>Use case five</i>', '', 'Haptic feedback data stream with periodic deterministic communication.', '', '<i>Use case six</i>', '', 'Manufacturing data stream with mixed traffic.', '', '', ''] | The system shall ensure a communication service availability of 99.99999% for mobile operation panels to manage machines, robots, or production units. The system shall provide a mean time between failures for communication service reliability of at least one day. The system shall maintain an end-to-end latency of less than 8 ms for safety-critical functions. The system shall support a service bitrate of 250 kbit/s for user experienced data rate. The system shall facilitate both uplink and downlink communication directions. The system shall handle message sizes ranging from 40 to 250 bytes with a transfer interval target value of 8 ms. The system shall ensure a survival time of 16 ms for mobile operation panels. The system shall accommodate a maximum UE speed of up to 10 km/h. The system shall support a minimum of 2 UEs within a service area of 30 m x 30 m.
<h2>A.4.5 Smart grid millisecond-level precise load control</h2> | 22104-j00.docx | 0.124 | ['', 'Precise Load Control is the basic application for smart grid. When serious HVDC (high-voltage direct current) transmission fault happens, Millisecond-Level Precise Load Control is used to quickly remove interruptible less-important load, such as electric vehicle charging piles and non-continuous production power supplies in factories.', '', 'Table A<b>.</b>4.5-1: Service performance requirements for smart grid millisecond-level precise load control ', '', 'Use case #', '', 'Characteristic parameter', '', 'Influence quantity', '', '', '', 'Communication service availability: target value [%]', '', 'Communication service reliability: mean time between failures', '', 'End-to-end latency: maximum', '', 'Service bitrate: user experienced data rate', '', 'Message size [byte]', '', 'Transfer interval: target value', '', 'Survival time', '', 'UE speed', '', '# of UEs', '', 'Service area', '', '1', '', '99.999\xa09', '', '– ', '', '&lt; 50 ms', '', '0.59 kbit/s', '28 kbit/s', '', '&lt; 100', '', 'n/a ', '(note)', '', '–', '', 'stationary', '', '<span style="color:000000">10\xa0km</span><span style="color:000000"><sup>-</sup></span><span style="color:000000">² to 100\xa0km</span><span style="color:000000"><sup>-</sup></span><span style="color:000000">²</span>', '', 'TBD', '', 'NOTE:\tevent-triggered', '', '', '', '<i>Use case one</i>', '', 'A non-periodic deterministic communication service between control primary station and load control terminals for removing interruptible less-important load quickly.', ''] | The system shall provide a non-periodic deterministic communication service between the control primary station and load control terminals for removing interruptible less-important load quickly, with the following service performance requirements: 1. Communication service availability: The target value should be 99.9999% (4.5-1). 2. Communication service reliability: The mean time between failures should be greater than the specified value (TBD). 3. End-to-end latency: The maximum latency should be less than 50 milliseconds (ms). 4. Service bitrate: The user experienced data rate should be 0.59 kilobits per second (kbit/s). 5. Message size: The message size should be 28 kilobytes (kbit). 6. Transfer interval: The target value should be less than 100 milliseconds (ms). 7. Survival time: The system should maintain the required performance for the specified duration (TBD). 8. UE speed: The system should support stationary user equipment (UE) speed. 9. Number of UEs: The system should support a minimum of 10 user equipment (UEs). 10. Service area: The system should cover a service area ranging from 10 km² to 100 km². Note: The use case is event-triggered.
<h2>A.4.2 Primary frequency control</h2> | 22104-j00.docx | 0.16138 | ['', 'Primary frequency control is among the most challenging and demanding control applications in the utility sector. A primary frequency control system is responsible for controlling the energy supply injected and withheld to ensure that the frequency is not deviating more than 0.02\xa0% from the nominal value (e.g., 50 Hz in Europe). Frequency control is based on having sensors for measuring the features in all parts of the network at all points where energy generation or storage units are connected to the grid. At these points, electronic power converters, also known as inverters, are equipped with communication units to send measurement values to other points in the grid such as a frequency control unit, or receive control commands to inject more, or less, energy into the local network. ', '', 'With the widespread deployment of local generation units, i.e. solar power units, or wind turbines, hundreds of thousands of such units, and their inverters, may have to be connected in a larger power distribution network. ', '', 'Primary frequency control is carried out in one of three ways: ', '', '1)\tCentralised control, all data analysis and corrective actions are determined by a central frequency control unit.', '', '2)\tDecentralised control, the automatic routine frequency control is performed by the individual local inverter based on local frequency values. Statistics and other information is communicated to the central frequency control unit. ', '', '3)\tDistributed control, the automatic routine frequency control is performed by the individual local inverter based on local and neighbouring frequency values. Statistics and other information are communicated to the central frequency control unit. ', '', 'Table A<b>.</b>4.2-1: Service performance requirements for primary frequency control', '', 'Use case #', '', 'Characteristic parameter', '', 'Influence quantity', '', '', '', 'Communication service availability: target value [%]', '', 'Communication service reliability: mean time between failures', '', 'End-to-end latency: maximum', '', 'Message size [byte]', '', 'Transfer interval: target value', '', 'Survival time', '', '# of UEs', '', 'Service area', '', '1', '', '99.999', '', 'TBD', '', '~ 50 ms ', '', '~ 100', '', '~ 50 ms', '', 'TBD', '', '≤\xa0100,000', '', 'several km<sup>2</sup> up to 100,000\xa0km<sup>2</sup>', '', '', '', '<i>Use case one</i>', '', 'Periodic communication service supporting message exchange for primary frequency control.', ''] | The system shall ensure primary frequency control by maintaining the frequency deviation within 0.02% of the nominal value (e.g., 50 Hz in Europe) through the use of sensors, electronic power converters (inverters), and communication units. The system shall support centralized, decentralized, and distributed control methods for primary frequency control. The system shall provide a communication service availability target value of 99.999% for periodic communication supporting message exchange for primary frequency control. The communication service reliability shall have a mean time between failures of TBD (to be determined). The end-to-end latency shall not exceed approximately 50 ms, and the message size shall be TBD (to be determined). The transfer interval target value shall be ≤ 100,000 bytes, and the survival time shall be TBD (to be determined). The system shall support a minimum of one user equipment (UE) and a service area ranging from several square kilometers up to 100,000 square kilometers.
<h4>12.14.2.5 Potential requirements and gap analysis</h4> | 22989-j30.docx | 0.15542 | ['', 'Reference Number', '', 'Requirement text', '', 'Application / Transport', '', 'SA1 spec covering', '', 'Comments', '', '[R-12.14.2-001]', '', 'The consolidated positioning information i.e. the location information resulting from the combination of all positioning sources available to the FRMCS System shall support following absolute positioning accuracy based on the train speed at &gt;= 90% of the occasions:', '', '0 - 40km/h\t\tLongitudinal: ≤1 m\tlateral: 1 - 3 m', '', 'Up to 120km/h\t\tLongitudinal: ≤34m\tlateral: 1 - 3 m', '', 'Up to 160km/h\t\tLongitudinal: ≤45m\tlateral: 1 - 3 m', '', 'Up to 320km/h\t\tLongitudinal: ≤89m\tlateral: 1 - 3 m', '', 'Up to 500km/h\t\tLongitudinal: ≤200m \tlateral: 1 - 3 m', '', 'See [9]', '', 'A/T', '', 'TS 22.261', '', 'TS 22.261 sub-clause 6.27.2', '', 'TS 22.261 sub-clause 7.3.2 – refer to positioning service level 3 (only one speed limit supported – up to 500 km/h – with horizontal accuracy of 1m)', '', '', '', 'TS 22.278 does not consider this requirement. ', '', '[R-12.14.2-002]', '', 'FRMCS System shall be able to support an initial positioning fix time of ≤5s.', '', 'A/T', '', 'TS 22.261', '', 'TS 22.261 sub-clause 7.3.2', '', '', '', 'TS 22.278 does not consider this requirement. ', '', '[R-12.14.2-003]', '', 'To avoid large offsets between adjacent hazard areas due to limited track space in a railway station, FRMCS System shall be able to support a sampling interval between two positioning cycles of &lt;1s.', '', 'A/T', '', 'Not covered', '', 'TS 22.261', '', 'TS 22.261 sub-clause 7.3.2 (Positioning service latency = 1 s)', '', '', '', 'TS 22.278 does not consider this requirement. ', '', '[R-12.14.2-004]', '', 'FRMCS Equipment power consumption due to the use of positioning capabilities shall be minimised.', '', 'A/T', '', 'TS 22.261', '', 'TS 22.261 sub-clause 6.27.2 and 7.3.2.3 (location power saving mode with restriction in update rate)', '', '', '', 'TS 22.278 does not consider this requirement. ', '', '', ''] | The system shall support the following absolute positioning accuracy based on the train speed at or equal to 90% of the occasions: - For speeds of 0 to 40 km/h, the longitudinal accuracy shall be ≤1 m and the lateral accuracy shall be between 1 and 3 m. - For speeds up to 120 km/h, the longitudinal accuracy shall be ≤34 m and the lateral accuracy shall be between 1 and 3 m. - For speeds up to 160 km/h, the longitudinal accuracy shall be ≤45 m and the lateral accuracy shall be between 1 and 3 m. - For speeds up to 320 km/h, the longitudinal accuracy shall be ≤89 m and the lateral accuracy shall be between 1 and 3 m. - For speeds up to 500 km/h, the longitudinal accuracy shall be ≤200 m and the lateral accuracy shall be between 1 and 3 m. Refer to [9] for further details. The system shall be able to support an initial positioning fix time of ≤5s. The system shall be able to support a sampling interval between two positioning cycles of <1s to avoid large offsets between adjacent hazard areas due to limited track space in a railway station. The system shall minimize FRMCS Equipment power consumption due to the use of positioning capabilities.
<h4>12.19.2.5 Potential requirements and gap analysis</h4> | 22989-j30.docx | 0.12967 | ['', 'Reference Number', '', 'Requirement text', '', 'Application / Transport', '', 'SA1 spec covering', '', 'Comments', '', '[R-12.19.2.5-001]', '', 'The FRMCS System shall be able to support the segregation of transport data for different application categories.', '', '', '', 'A/T', '', '22.261, clause 4', '', '“Flexible network operations are the mainstay of the 5G system. The capabilities to provide this flexibility include network slicing, network capability exposure, scalability, and diverse mobility. Other network operations requirements address the necessary control and data plane resource efficiencies, as well as network configurations that optimize service delivery by minimizing routing between end users and application servers.” ', '', '[R-12.19.2.5-002]', '', 'The FRMCS System shall support dedicated QoS handling for segregation of transport data.', '', '', '', 'T', '', '22.261 clause 6.1.1', '', '“Network slicing allows the operator to provide customised networks. For example, there can be different requirements on functionality (e.g., priority, charging, policy control, security, and mobility), differences in performance requirements (e.g., latency, mobility, availability, reliability and data rates), or they can serve only specific users (e.g., MPS users, Public Safety users, corporate customers, roamers, or hosting an MVNO).”', '', ' ', '', '', ''] | The system shall support the segregation of transport data for different application categories, as specified in [R-12.19.2.5-001], which is covered by SA1 spec clause 22.261 clause 4. This requirement is essential for flexible network operations in the 5G system, including network slicing, network capability exposure, scalability, and diverse mobility. The system shall also support dedicated Quality of Service (QoS) handling for the segregation of transport data, as outlined in [R-12.19.2.5-002], which is covered by T and SA1 spec clause 22.261 clause 6.1.1. This requirement is crucial for network slicing, allowing operators to provide customized networks with varying functionality and performance requirements, serving specific user groups.
<h3>12.20.6 Potential requirements and gap analysis</h3> | 22989-j30.docx | 0.15547 | ['', 'Reference Number', '', 'Requirement text', '', 'Application / Transport', '', 'SA1 spec covering', '', 'Comments', '', '[R-12.20.6-001]', '', 'Multiple FRMCS Users in the vehicle/train shall be able to use one FRMCS Equipment simultaneously.', '', 'A/T', '', 'TS 22.280', '', 'TS 22.280 sub-clause 5.15', '', '5.15-001 ', '', '[R-12.20.6-002]', '', 'The service capabilities of an FRMCS Equipment shall be attributable individually to multiple FRMCS Users.', '', 'A/T', '', 'TS 22.280', '', 'TS 22.280 [R-5.15-002] &amp; [R-5.15-003] ', '', '[R-12.20.6-003]', '', 'When an FRMCS Equipment is simultaneously used by multiple FRMCS Users, the communication for each of the FRMCS Users shall receive its required priority and QoS (latency and reliability) within the FRMCS System.', '', 'T', '', 'TS 22.280', '', 'TS 22.280 [R-5.15-003] [', '', '[R-12.20.6-004]', '', 'When an FRMCS Equipment is simultaneously used by multiple FRMCS Users, each of the FRMCS Users shall be individually addressable.', '', 'A', '', 'TS 22.280', '', 'TS 22.280 [R-5.15-002] ', '', '', ''] | The system shall allow multiple FRMCS Users in the vehicle/train to use one FRMCS Equipment simultaneously. The system shall ensure that the service capabilities of an FRMCS Equipment are attributable individually to multiple FRMCS Users. When an FRMCS Equipment is simultaneously used by multiple FRMCS Users, the communication for each of the FRMCS Users shall receive its required priority and QoS (latency and reliability) within the FRMCS System. Additionally, each of the FRMCS Users shall be individually addressable when an FRMCS Equipment is simultaneously used by multiple FRMCS Users.
<h3>12.22.5 Potential requirements and gap analysis</h3> | 22989-j30.docx | 0.1409 | ['', 'Reference Number', '', 'Requirement text', '', 'Application / Transport', '', 'SA1 spec covering', '', 'Comments', '', '[R-12.22-001]', '', 'The FRMCS System shall be able to provide a mechanism to allow redundancy of transmission paths making use of multiple spectrum blocks.', '', 'T', '', 'Covered in TS 22.261 chapter 7.2 by referring to TS 22.289', '', 'The reliability figures for rail is included in 22.289 (KPI for rail) and referenced in 22.261 sub-clause 7.2 on low latency and high reliability. ', '', '[R-12.22-002]', '', 'The FRMCS System shall provide a mechanism that minimizes the risk of single point of failure.', '', 'A/T', '', 'Covered in TS 22.261 chapter 7.2 by referring to TS 22.289', '', 'The reliability figures for rail is included in 22.289 (KPI for rail) and referenced in 22.261 sub-clause 7.2 on low latency and high reliability. ', ''] | The system shall provide a mechanism to allow redundancy of transmission paths using multiple spectrum blocks. The system shall also provide a mechanism that minimizes the risk of single point of failure. Both requirements are covered in TS 22.261 chapter 7.2, with reference to TS 22.289. The reliability figures for rail are included in 22.289 (KPI for rail) and referenced in 22.261 sub-clause 7.2 on low latency and high reliability.
<h3>5.13.5 Existing features partly or fully covering use case functionality</h3> | 22865-j00.docx | 0.11392 | ['', 'Regarding TS 22.261[2] as below, UE using satellite access shall have the capability to offer the location, and 5G system needs to determine the location for service, but not consider the situation that the location cannot be decided by UE alone. ', '', '<i>A UE supporting satellite access shall be able to provide or assist in providing its location to the 5G network.</i>', '', "<i>A 5G system with satellite access shall be able to determine a UE's location in order to provide service (e.g. route traffic, support emergency calls) in accordance with the governing national or regional regulatory requirements applicable to that UE. </i>", '', 'The legacy requirements for positioning service defined in TS 22.261 [2] are not well adapted to all types of UE with satellite access considering the satellite characteristics (e.g. latency). ', '', '<i>The 5G system shall provide 5G positioning services in compliance with regulatory requirements.</i>', '', '<i>The 5G network shall be able to request the UE to provide its position-related-data on request—together with the accuracy of its position—triggered by an event or periodically and to request the UE to stop providing its position-related data periodically.</i>', '', "<i>The 5G System with satellite access shall be able to negotiate the positioning methods according to the operator's policy or the application’s requirements or the user's preferences and shall support mechanisms to allow the network or the UE to trigger this negotiation.</i>", ''] | The system shall provide UE location support for satellite access in accordance with national or regional regulatory requirements, enabling the 5G network to determine the UE's location for service provision, such as routing traffic and supporting emergency calls. The system shall also allow the UE to provide or assist in providing its location to the 5G network. The 5G system shall provide 5G positioning services in compliance with regulatory requirements and be able to request the UE to provide its position-related data, including accuracy, on demand or periodically. The system shall also be able to negotiate positioning methods based on operator policies, application requirements, or user preferences, and support mechanisms for network or UE-triggered negotiations.
<h3>5.8.1 Description</h3> | 22843-j00.docx | 0.15041 | ['', 'Reliability of UAV traffic is a very important challenge and target for the aviation industry, e.g., for command and control (C2) or other critical data. One scenario of interest includes UAVs, provided with dual SIM/subscription, able to connect simultaneously via two networks for transferring different type of traffic, e.g., using the most reliable network for C2 or other critical data, while other type of traffic is transmitted over the second network. ', '', 'As an example, let us assume the case of a UAV company (“SafeSky”) that offers monitoring and surveillance services for specific venues (e.g., stadiums) or public events. Their drones are 5G-capable and configurable with dual subscription, one for nationwide PLMN connectivity (with MNO-A), one for ad-hoc UAV coverage using networks deployed in specific public safety venues/locations (can be a PLMN or NPN, managed by MNO-A or other MNO).', '', 'In such scenario, when there is available coverage from both NWs, SafeSky can configure their UAVs to transfer C2 traffic with a local UAV-Controller (UAV-C) via the ad-hoc PLMN1/NPN (most suitable for low volume/data rate, but very stringent real-time latency and reliability), while less critical user data is exchanged with the UAV Supplier Service (USS) and UTM via the wide-area PLMN2 coverage. This is illustrated, at high level, in Figure 5.8.1-1, where PLMN1/NPN is the local NW and PLMN2 is the wide area network.', '', '----media/image9.png----', '', 'Figure 5.8.1-1: Example of separating UAV traffic over two PLMNs', '', 'In other examples, different traffic differentiation configurations are possible (in a similar venue scenario), e.g., UAVs may transfer real-time critical payload traffic (e.g., streaming a 4K video of a sport event) with a local endpoint via the ad-hoc PLMN1/NPN, while C2 and UAV monitoring data via the wide-area PLMN2 network.', ''] | The system shall provide reliable UAV traffic management by enabling dual SIM/subscription capabilities for simultaneous connection to two networks, allowing for the prioritization of critical data such as command and control (C2) traffic over less critical user data. This ensures optimal network utilization and real-time latency requirements are met. The system shall support the configuration of UAVs with dual subscriptions, one for nationwide Public Land Mobile Network (PLMN) connectivity and another for ad-hoc UAV coverage using networks deployed in specific public safety venues/locations. This allows for flexible and efficient data transfer based on the availability and suitability of the networks. The system shall enable UAV companies, such as SafeSky, to offer monitoring and surveillance services for specific venues or public events using 5G-capable drones with dual subscription capabilities. This ensures reliable and efficient data transfer for both critical and non-critical data. The system shall allow for the separation of UAV traffic over two PLMNs, enabling the transfer of C2 traffic with a local UAV-Controller (UAV-C) via the ad-hoc PLMN1/NPN network, while less critical user data is exchanged with the UAV Supplier Service (USS) and UTM via the wide-area PLMN2 network. This ensures the most suitable network is used for each type of data transfer, optimizing network performance and reliability. The system shall support different traffic differentiation configurations in similar venue scenarios, allowing UAVs to transfer real-time critical payload traffic, such as streaming a 4K video of a sport event, with a local endpoint via the ad-hoc PLMN1/NPN network, while C2 and UAV monitoring data are transferred via the wide-area PLMN2 network. This ensures the most suitable network is used for each type of data transfer, optimizing network performance and reliability.
<h2>A.6.3 Robotic Aided Diagnosis</h2> | 22104-j00.docx | 0.18384 | ['', 'Robotic aided diagnosis involves a remote expert in a large central hospital who controls a diagnosis robotic system deployed in a local medical facility. Such robotic systems can be e.g.:', '', '-\tHaptic feedback tool used for palpating and deployed in e.g. a Mobile Specialist Practise facility', '', '-\tUltrasound probe deployed in an ambulance or a medical facility ', '', '<span style="color:000000">A typical robotic setup for tele diagnosis can be depicted as follows:</span>', '', '----media/image13.png----', '', 'Figure A.6.3-1: Typical Robotic Surgery System Setup', '', 'Specialists and patients are far from each other (typically dozens of kilometres) and can exchange data through communication services delivered by PLMNs. The depicted medical application can be instantiated at either side or in the Cloud. Its role consists in: ', '', '--\tGenerating appropriate haptic feedback based on instrument location, velocity, effort measurements data and images issued by instruments.', '', '--\tFiltering motion control commands for better closed loop stability', '', '', '', '', '', 'Table A.6.3-1: Service performance requirements for motion control and haptic feedback', '', 'Use case # ', '', 'Characteristic parameter', '', 'Influence quantity', '', '', '', 'Communication service availability: target value [%]', '', 'Communication service reliability: Mean Time Between Failure', '', 'End-to-end latency: maximum', '', 'Bit rate', '', 'Direction', '', 'Message', '', 'Size', '', '[byte]', '', 'Transfer Interval', '', 'Survival time', '', 'UE speed', '', '# of active UEs', '', 'Service Area', '', '1', '', '&gt;\xa099.999', '', '<span style="color:000000">&gt;&gt; 1 month (&lt; 1 year)</span>', '', '&lt;\xa020 ms', '', '2\xa0Mbit/s to 16\xa0Mbit/s', '', 'network to UE; UE to network', '', '~80', '', '&lt;\xa020\xa0ms per 100\xa0km<sup>2</sup> ', '', 'transfer interval', '', 'stationary', '', '&lt; 20 per 100\xa0km<sup>2</sup>', '', 'regional', '', '', '', '<i>Use case one</i>', '', 'Periodic communication for the support of precise cooperative robotic motion control and haptic feedback in case of robotic aided diagnosis where the expert and the patient are not collocated and communicate with each other through a connection established over a PLMN.', '', '', ''] | The system shall provide a remote expert in a large central hospital with the ability to control a diagnosis robotic system deployed in a local medical facility. The robotic system may include haptic feedback tools for palpation or ultrasound probes for imaging, and can be utilized in various settings such as mobile specialist practices or ambulances. The system shall enable specialists and patients to exchange data through communication services delivered by Public Land Mobile Networks (PLMNs), with the medical application instantiated either at either side or in the Cloud. The system shall generate appropriate haptic feedback based on instrument location, velocity, and effort measurements data, as well as images issued by instruments. The system shall filter motion control commands for better closed-loop stability. The system shall meet the following service performance requirements for motion control and haptic feedback: 1. Communication service availability: target value of 99.999% 2. Communication service reliability: Mean Time Between Failure of greater than 1 month (less than 1 year) 3. End-to-end latency: maximum of less than 20 ms 4. Bit rate: 2 Mbit/s to 16 Mbit/s 5. Direction: network to UE; UE to network 6. Message size: approximately 80 bytes 7. Transfer interval: less than 20 ms per 100 km² 8. Survival time: stationary 9. UE speed: stationary 10. Number of active UEs: regional The system shall support periodic communication for the support of precise cooperative robotic motion control and haptic feedback in case of robotic aided diagnosis where the expert and the patient are not collocated and communicate with each other through a connection established over a PLMN.
<h3>5.4.5 Existing features partly or fully covering the use case functionality</h3> | 22843-j00.docx | 0.11281 | ['', 'SA1 has performed study on UAV DAA in previous releases, where related normative stage 1 requirements are introduced in TS 22.125 [3]. ', '', '<b>TS 22.125 clause 6.2 introduces the network support for UAV detection as below:</b>', '', '[R-5.2.1-001] The 3GPP system shall provide a mechanism for a UTM to provide route data, along with flight clearance, to a UAV.', '', '[R-5.2.1-002] The 3GPP system shall be able to deliver route modification information received from a UTM to a UAS with a latency of less than 500ms.', '', '[R-5.2.1-003] The 3GPP system shall be able to deliver the notifications received from a UTM to a UAV controller with a latency of less than 500ms.', '', '[R-5.2.1-004] Based on MNO policies and/or regulatory requirements, the 3GPP system shall enable the UTM to take over the communication used to control the UAV.', '', '<b>TS 22.125 clause 5.2 introduces the introduces network support for UAV avoidance as below:</b>', '', '[R-6.2-001] The 3GPP system shall provide means to allow a 3rd party to request and obtain real-time monitoring the status information (e.g., location of UAV, communication link status) of a UAV.', '', "[R-6.2-002] Based on operator 's policy, the 3GPP system shall provide means to provide a 3rd party with the information regarding the service status for UAVs in a certain geographical area and/or at a certain time.", ''] | The system shall provide a mechanism for a UTM to provide route data along with flight clearance to a UAV. The system shall be able to deliver route modification information received from a UTM to a UAS with a latency of less than 500ms. The system shall be able to deliver the notifications received from a UTM to a UAV controller with a latency of less than 500ms. Based on MNO policies and/or regulatory requirements, the system shall enable the UTM to take over the communication used to control the UAV. The system shall provide means to allow a 3rd party to request and obtain real-time monitoring the status information (e.g., location of UAV, communication link status) of a UAV. Based on operator's policy, the system shall provide means to provide a 3rd party with the information regarding the service status for UAVs in a certain geographical area and/or at a certain time.
<h3>5.5.5 Existing Features partly or fully covering Use Case Functionality</h3> | 22851-j00.docx | 0.13685 | ['', 'Session 6.5 of TS 22.261 mainly introduces the relevant terms and related requirements of Hosted Services. Some typical requirements for service in network sharing are:', '', '<span style="font-size:18pt"><i>5G is designed to meet diverse services with different and enhanced performances (e.g. high throughput, low latency and massive connections) and data traffic model (e.g. IP data traffic, non-IP data traffic, short data bursts and high throughput data transmissions).</i></span>', '', '<span style="font-size:18pt"><i>User plane should be more efficient for 5G to support differentiated requirements. On one hand, a Service Hosting Environment located inside of operator\'s network can offer Hosted Services closer to the end user to meet localization requirement like low latency, low bandwidth pressure. These Hosted Services contain applications provided by operators and/or trusted 3rd parties. On the other hand, user plane paths can be selected or changed to improve the user experience or reduce the bandwidth pressure, when a UE or application changes location during an active communication.</i></span>', '', 'In addition, Chapter 4.23.9 of 23.502[7] provides some further work related with efficient user plane, which mainly describe additional PDU Session Anchor and Branching Point or UL CL controlled by I-SMF.', ''] | The system shall provide Hosted Services that meet diverse services with different and enhanced performances, such as high throughput, low latency, and massive connections, as well as data traffic models, including IP data traffic, non-IP data traffic, short data bursts, and high throughput data transmissions. The system shall ensure that the user plane is more efficient for 5G to support differentiated requirements. This includes: 1. Offering Hosted Services located inside the operator's network to meet localization requirements like low latency and low bandwidth pressure. These Hosted Services should contain applications provided by operators and/or trusted 3rd parties. 2. Allowing user plane paths to be selected or changed to improve the user experience or reduce the bandwidth pressure when a UE or application changes location during an active communication. The system shall also adhere to the requirements outlined in Chapter 4.23.9 of 23.502[7], which describes additional PDU Session Anchor and Branching Point or UL CL controlled by I-SMF for efficient user plane management.
<h3>7.2.1 Overview</h3> | 22261-j30.docx | 0.10082 | ['', 'Several scenarios require the support of very low latency and very high communications service availability. Note that this implies a very high reliability. The overall service latency depends on the delay on the radio interface, transmission within the 5G system, transmission to a server which can be outside the 5G system, and data processing. Some of these factors depend directly on the 5G system itself, whereas for others the impact can be reduced by suitable interconnections between the 5G system and services or servers outside of the 5G system, for example, to allow local hosting of the services.', ''] | The system shall provide very low latency and very high communications service availability to support several scenarios, ensuring a very high reliability. The overall service latency shall be minimized by optimizing the delay on the radio interface transmission within the 5G system, efficient transmission to a server (which may be outside the 5G system), and effective data processing. The system shall implement suitable interconnections between the 5G system and services or servers outside of the 5G system to reduce the impact of factors not directly controlled by the 5G system, such as local hosting of services.
<h3>5.3.1 Description</h3> | 22856-j00.docx | 0.21461 | ['', 'Since the industrial age, engineering design has become an extremely demanding activity. Collaborative and concurrent engineering occur as a concept and methodology at the end of the last century and was defined as a systematic approach to integrated and co-design of products and their related processes. The diversity and complexity of actual products, requires collaboration of engineers from different geographic locations to share the ideas and solutions with customer and to evaluate products development. VR and AR technologies have found their ways into critical applications in industrial sectors such as aerospace engineering, automotive engineering, medical engineering, and also in the fields of education and entertainment. The range of technologies include Cave Automatic Virtual Environment (better known by the recursive acronym CAVE) environments, reality theatres, power walls, holographic workbenches, individual immersive systems, head mounted displays, tactile sensing interfaces, haptic feedback devices, multi-sensational devices, speech interfaces, and mixed reality systems [6].', '', '----media/image7.png----', '', 'Figure\xa05.3.1-1: XR enabled collaborative and concurrent engineering in product design ', '(Source: https://vrtech.wiki/)', '', 'One of the key challenges is to how to enable a distributed virtual environment (DVE) allowing multiple users from different geographical locations (some of them are present at the same location) to interact over a network. A DVEs is defined as multi-user virtual reality that actively support communication, collaboration, and coordination [7], 3D place-like environment in which participants are provided with graphical embodiments called avatars that convey their identity, presence, location, and activities to others [8]. A DVE is the simultaneous existence of multiple users in the same virtual space represented as avatars, their communication, the shared exploration of 3D visualizations, and the collaborative construction of new content. This avatar representation is essential for every user knows about the actual perceptions of other users. The users can communicate with each other. They can interact with other users and with the virtual environment. A DVE in the terms of this study is a location agnostic service experience.', '', 'To support DVEs for collaborative and concurrent engineering, the 5G system needs to fulfil certain KPIs, such as latency, data rate, reliability. Moreover the 5G system (with mobile metaverse services) is expected to support the fundamental features including:', '', '- mobile metaverse media support among multiple users;', '', '- User Identity management;', '', '- data security.', ''] | The system shall enable a distributed virtual environment (DVE) allowing multiple users from different geographical locations to interact over a network, providing a location agnostic service experience. The system shall support collaborative and concurrent engineering by facilitating communication, collaboration, and coordination among users. The system shall provide 3D place-like environments with avatars representing users' identities, presence, location, and activities. The system shall support simultaneous existence of multiple users in the same virtual space, enabling shared exploration of 3D visualizations and collaborative construction of new content. The system shall ensure low latency, high data rate, and reliability to support DVEs for collaborative and concurrent engineering. The system shall support mobile metaverse media among multiple users, user identity management, and data security to fulfill the requirements of the 5G system.
<h3>5.2.1 Description</h3> | 22856-j00.docx | 0.1571 | ['', 'Smart transport is a very important area for 5G system as well as an important mobile metaverse service. To reduce traffic jam and minimize traffic accident, 5G, including cellular based V2X technologies becomes more and more essential. The 5G system can be utilized to support real-time information &amp; data delivery for the traffic participants including pedestrians, bicycle riders, and vehicles with or without autonomous driving mode. As shown in Figure 5.2.1-1, the physical objects including road infrastructure and vehicles including cars and trucks in each lanes, will have a corresponding digital twin in the virtual world, and the virtual and physical objects form the mobile metaverse. In this use case, there are virtual objects which actually represent the physical objects including vehicle, road and also pedestrians. This is the basis to enable smart transport applications like traffic flow simulation and situational awareness.', '', '----Image alt text---->公路上的汽车', '', '描述已自动生成<----media/image5.png----', '', 'Figure 5.2.1-1 Example of Smart Transport Metaverse', '', 'With the support of 5GS, real-time information and data about the physical objects can be delivered and the virtual objects of the road infrastructure and traffic participants including vulnerable road users can form a smart transport mobile metaverse service as shown in Figure 5.2.1-2. Then real-time processing&amp; computing can be conducted to support traffic simulation, situational awareness, and real time path guidance. Real-time safety or security alerts can be generated for vehicles as well as the driver and passengers.', '', '----media/image6.png----', '', 'Figure 5.2.1-2 Scenario of 5G-enabled Traffic Flow Simulation and Situational Awareness', '', 'In order to support traffic flow simulation and situational awareness service, the 5G network need to provide low latency, high data rate and high reliability transmission, handover procedures that minimize service disruptions, and in addition, the 5G network may also need to be further enhanced to meet the service requirements for 5G-enabled traffic flow simulation and situation awareness. Meanwhile, in addition to the physical objects which may use UEs for telecommunication services, their corresponding virtual objects are also capable of interacting with each other and also interact with physical objects via 5GS.', '', 'This use case employs terminology defined in Table 5.2.1-1.', '', 'Table 5.2.1-1: Traffic Flow Simulation and Situational Awareness Terminology', '', 'Situational Awareness', '', 'The ability to know and understand what is going on in the surroundings, e.g. the perception of environmental elements and events', '', '', ''] | The system shall provide low latency, high data rate, and high reliability transmission for real-time information and data delivery about physical objects in the smart transport mobile metaverse service. The system shall also support handover procedures that minimize service disruptions to ensure seamless connectivity for the virtual objects representing road infrastructure and traffic participants. Additionally, the system shall be further enhanced to meet the service requirements for 5G-enabled traffic flow simulation and situational awareness. The system shall enable real-time processing and computing to support traffic simulation, situational awareness, and real-time path guidance. The system shall generate real-time safety or security alerts for vehicles, drivers, and passengers. The system shall allow virtual objects to interact with each other and with physical objects via 5G. This use case employs terminology defined in Table 5.2.1-1.
<h3>5.11.5 Existing feature partly or fully covering use case functionality</h3> | 22856-j00.docx | 0.14061 | ['', 'TS 22.228 define the service requirements for IMS. IMS supports different IMS multimedia applications. IMS supports a wide range of services, notably voice and video calls. There is extensive support for services, tightly integrated with the 3GPP system, with extensive support for roaming and integration with both PSTN and ISDN telephony, emergency services and more. The requirements for a 3D avatar application are largely covered by existing requirements in the 5G standard for IMS.', '', 'TS 22.173 defines the media handling capabilities of the IMS Multimedia Telephony service', '', 'The specific gaps that are addressed in 5.A.6 include: extended feature negotiation, enabling the user to decide whether to present video or avatar communication, the ability to support Avatar communication and content efficiently, the ability to support standardized Avatar media in the 5G system.', '', 'The following KPIs are easily supported by the 5G system. They are included in order to contrast the requirements of an avatar call with a video call.', '', '<span style="font-size:16pt"><b>Use Case</b></span>', '', '<span style="font-size:16pt"><b>Characteristic parameter (KPI)</b></span>', '', '', '', '<span style="font-size:16pt"><b>End-to-end latency</b></span>', '', '<span style="font-size:16pt"><b>Service bit rate: user-experienced data rate</b></span>', '', '<span style="font-size:16pt">Avatar call</span>', '', '<span style="font-size:16pt">[NOTE1]</span>', '', '<span style="font-size:16pt">&lt;5 kbps [45]</span>', '', '<span style="font-size:16pt">Video call</span>', '', '<span style="font-size:16pt">&lt; 150 msec preferred</span>', '', '<span style="font-size:16pt">&lt;400 msec limit</span>', '', '<span style="font-size:16pt">Lip-synch: &lt; 100 msec [46]</span>', '', '<span style="font-size:16pt">32-384 kb/s [46]</span>', '', 'NOTE1: \tThe latency requirement for real time immersive service experience would be the same as the video call below. For some user experiences (smaller devices or an embedded icon-sized representation in other application, etc.) the latency tolerance could be greater.', '', 'NOTE2: \tThe video call KPIs are from TS 22.105 and have not changed since Rel-99. Actual transactional video call parameters may be higher now.', ''] | The system shall support IMS multimedia applications, including voice and video calls, with extensive integration with the 3GPP system, roaming, and emergency services. The system shall adhere to the service requirements defined in TS 22.228 for IMS. The system shall provide extended feature negotiation capabilities, allowing users to choose between video or avatar communication. The system shall efficiently support Avatar communication and content, as well as standardized Avatar media in the 5G system, as per the requirements in TS 22.173. The system shall meet the following KPIs for an avatar call, as outlined in the 5G standard for IMS: 1. End-to-end latency: [NOTE1] 2. Service bit rate: user-experienced data rate: < 5 kbps [45] For a video call, the system shall meet the following KPIs, as per TS 22.105: 1. End-to-end latency: < 150 msec preferred, < 400 msec limit 2. Lip-synch: < 100 msec [46] 3. Service bit rate: user-experienced data rate: 32-384 kb/s [46] NOTE1: The latency requirement for real-time immersive service experience would be the same as the video call below. For some user experiences (smaller devices or an embedded icon-sized representation in other applications, etc.), the latency tolerance could be greater. NOTE2: The video call KPIs are from TS 22.105 and have not changed since Rel-99. Actual transactional video call parameters may be higher now.
<h3>5.9.5 Existing features partly or fully covering the use case functionality</h3> | 22856-j00.docx | 0.11404 | ['', 'TS 22.261 includes in Clause 6.40.2 the following requirement related to AI/ML model transfer in 5GS: ', '', '<i>“Based on operator policy, 5G system shall be able to provide means to predict and expose predicted network condition changes (i.e. bitrate, latency, reliability) per UE, to an authorized third party.” </i>', '', 'This requirement is related to requirement [PR 5.9.6.2], but not exactly the same since the usage of predictive digital representation (e.g. avatar) models requires the knowledge of the end-to-end network conditions, in particular, latency. ', ''] | The system shall provide means to predict and expose predicted network condition changes (i.e. bitrate, latency, reliability) per UE to an authorized third party, based on operator policy, in compliance with requirement [PR 5.9.6.2]. This includes the usage of predictive digital representation (e.g., avatar) models that require knowledge of the end-to-end network conditions, particularly latency, in the context of 5GS.
<h2>5.3 Requirements to support Advanced Driving</h2> | 22186.docx | 0.13165 | ['', 'Table 5.3-1 Performance requirements for advanced driving', '', '<span style="font-size:18pt"><b>Communication scenario description</b></span>', '', '<span style="font-size:18pt"><b>Req #</b></span>', '', '<span style="font-size:18pt"><b>Payload (Bytes)</b></span>', '', '<span style="font-size:18pt"><b>Tx rate (Message/Sec)</b></span>', '', '<span style="font-size:18pt"><b>Max', 'end-to-end latency</b></span>', '', '<span style="font-size:18pt"><b>(ms)</b></span>', '', '', '', '<span style="font-size:18pt"><b>Reliability (%)</b></span>', '', '<span style="font-size:18pt"><b>(NOTE3)</b></span>', '', '<span style="font-size:18pt"><b>Data rate (Mbps)</b></span>', '', '<span style="font-size:18pt"><b>Min required Communication range (meters) </b></span>', '', '<span style="font-size:18pt"><b>(NOTE 4)</b></span>', '', '<span style="font-size:18pt"><b>Scenario</b></span>', '', '<span style="font-size:18pt"><b>Degree</b></span>', '', '', '', '', '', '', '', '', '', '', '', '', '', '', '', 'Cooperative collision avoidance between UEs supporting V2X applications.', '', '[R.5.3-001]', '', '2000', '', '(NOTE 5)', '', '100', '(NOTE 5)', '', '10', '', '99.99', '', '10', '', '(NOTE 1)', '', '', '', 'Information sharing for automated driving between UEs supporting V2X application.', '', 'Lower ', 'degree of automation', '', '[R.5.3-002]', '', '6500', '', '(NOTE 1)', '', '10', '', '100', '', '', '', '', '', '700', '', '', '', 'Higher degree of automation', '', '<span style="color:000000">[R.5.3-003]</span>', '', '', '', '', '', '100', '', '', '', '53', '', '(NOTE 1)', '', '360', '', 'Information sharing for automated driving between UE supporting V2X application and RSU', '', 'Lower ', 'degree of automation', '', '[R.5.3-004]', '', '6000', '', '(NOTE 1)', '', '10', '', '100', '', '', '', '', '', '700', '', '', '', 'Higher degree of automation', '', '[R.5.3-005]', '', '', '', '', '', '100', '', '', '', '50', '', '(NOTE 1)', '', '360', '', 'Emergency trajectory alignment between UEs supporting V2X application.', '', '[R.5.3-006]', '', '2000', '', '(NOTE 5)', '', '', '', '3', '', '99.999', '', '30', '', '500', '', 'Intersection safety information between an RSU and UEs supporting V2X application.', '', '<span style="color:000000">[R.5.3-007]</span>', '', 'UL: 450', '', 'UL: 50', '', '', '', '', '', 'UL: 0. 25 DL: 50', '', '(NOTE 2)', '', '', '', 'Cooperative lane change between UEs supporting V2X applications.', '', 'Lower ', 'degree of automation', '', '[R.5.3-008]', '', '300-400', '', '', '', '25', '', '90', '', '', '', '', '', '', '', 'Higher degree of automation', '', '[R.5.3-009]', '', '12000', '', '', '', '10', '', '99.99', '', '', '', '', '', 'Video sharing between a UE supporting V2X application and a V2X application server. ', '', '<span style="color:000000">[R.5.3-010]</span>', '', '', '', '', '', '', '', '', '', 'UL: 10', '', '', '', '<span style="font-size:18pt">NOTE 1:</span>\t<span style="font-size:18pt">This includes both cooperative manoeuvers and cooperative perception data that could be exchanged using two separate messages within the same period of time (e.g., required latency 100ms). </span>', '', '<span style="font-size:18pt">NOTE 2:</span>\t<span style="font-size:18pt">This value is referring to a maximum number of 200 UEs. The value of 50 Mbps DL is applicable to broadcast or is the maximum aggregated bitrate of the all UEs for unicast.</span>', '', '<span style="font-size:18pt">NOTE 3: </span>\t<span style="font-size:18pt">Sufficient reliability should be provided even for cells having no values in this table </span>', '', '<span style="font-size:18pt">NOTE 4: This is obtained considering UE speed of 130km/h. Vehicles may move in different directions. </span>', '', '<span style="font-size:18pt">NOTE 5: </span>\t<span style="font-size:18pt">These values are based on calculations for cooperative maneuvers only.</span>', '', '', ''] | The system shall support cooperative collision avoidance between UEs supporting V2X applications with a payload of 2000 bytes, a transmission rate of 100 messages per second, a maximum end-to-end latency of 100 ms, a reliability of 99.99%, a data rate of 10 Mbps, and a minimum required communication range of 900 meters. The system shall support information sharing for automated driving between UEs supporting V2X applications with a payload of 6500 bytes, a transmission rate of 10 messages per second, a maximum end-to-end latency of 100 ms, a reliability of 99.99%, a data rate of 10 Mbps, and a minimum required communication range of 700 meters. The system shall support information sharing for automated driving between UE supporting V2X application and RSU with a payload of 100 bytes, a transmission rate of 53 messages per second, a maximum end-to-end latency of 360 ms, a reliability of 99.99%, a data rate of 10 Mbps, and a minimum required communication range of 30 meters. The system shall support emergency trajectory alignment between UEs supporting V2X application with a payload of 2000 bytes, a transmission rate of 3 messages per second, a maximum end-to-end latency of 0.003 ms, a reliability of 99.999%, a data rate of 10 Mbps, and a minimum required communication range of 500 meters. The system shall support intersection safety information between an RSU and UEs supporting V2X application with a payload of 450 bytes, a transmission rate of 50 messages per second, a maximum end-to-end latency of 0.25 ms, a reliability of 99.99%, a data rate of 50 Mbps DL, and a minimum required communication range of 50 meters. The system shall support cooperative lane change between UEs supporting V2X applications with a payload of 300-400 bytes
<h2>5.3 Requirements to support Advanced Driving</h2> | 22186[1].docx | 0.13165 | ['', 'Table 5.3-1 Performance requirements for advanced driving', '', '<span style="font-size:18pt"><b>Communication scenario description</b></span>', '', '<span style="font-size:18pt"><b>Req #</b></span>', '', '<span style="font-size:18pt"><b>Payload (Bytes)</b></span>', '', '<span style="font-size:18pt"><b>Tx rate (Message/Sec)</b></span>', '', '<span style="font-size:18pt"><b>Max', 'end-to-end latency</b></span>', '', '<span style="font-size:18pt"><b>(ms)</b></span>', '', '', '', '<span style="font-size:18pt"><b>Reliability (%)</b></span>', '', '<span style="font-size:18pt"><b>(NOTE3)</b></span>', '', '<span style="font-size:18pt"><b>Data rate (Mbps)</b></span>', '', '<span style="font-size:18pt"><b>Min required Communication range (meters) </b></span>', '', '<span style="font-size:18pt"><b>(NOTE 4)</b></span>', '', '<span style="font-size:18pt"><b>Scenario</b></span>', '', '<span style="font-size:18pt"><b>Degree</b></span>', '', '', '', '', '', '', '', '', '', '', '', '', '', '', '', 'Cooperative collision avoidance between UEs supporting V2X applications.', '', '[R.5.3-001]', '', '2000', '', '(NOTE 5)', '', '100', '(NOTE 5)', '', '10', '', '99.99', '', '10', '', '(NOTE 1)', '', '', '', 'Information sharing for automated driving between UEs supporting V2X application.', '', 'Lower ', 'degree of automation', '', '[R.5.3-002]', '', '6500', '', '(NOTE 1)', '', '10', '', '100', '', '', '', '', '', '700', '', '', '', 'Higher degree of automation', '', '<span style="color:000000">[R.5.3-003]</span>', '', '', '', '', '', '100', '', '', '', '53', '', '(NOTE 1)', '', '360', '', 'Information sharing for automated driving between UE supporting V2X application and RSU', '', 'Lower ', 'degree of automation', '', '[R.5.3-004]', '', '6000', '', '(NOTE 1)', '', '10', '', '100', '', '', '', '', '', '700', '', '', '', 'Higher degree of automation', '', '[R.5.3-005]', '', '', '', '', '', '100', '', '', '', '50', '', '(NOTE 1)', '', '360', '', 'Emergency trajectory alignment between UEs supporting V2X application.', '', '[R.5.3-006]', '', '2000', '', '(NOTE 5)', '', '', '', '3', '', '99.999', '', '30', '', '500', '', 'Intersection safety information between an RSU and UEs supporting V2X application.', '', '<span style="color:000000">[R.5.3-007]</span>', '', 'UL: 450', '', 'UL: 50', '', '', '', '', '', 'UL: 0. 25 DL: 50', '', '(NOTE 2)', '', '', '', 'Cooperative lane change between UEs supporting V2X applications.', '', 'Lower ', 'degree of automation', '', '[R.5.3-008]', '', '300-400', '', '', '', '25', '', '90', '', '', '', '', '', '', '', 'Higher degree of automation', '', '[R.5.3-009]', '', '12000', '', '', '', '10', '', '99.99', '', '', '', '', '', 'Video sharing between a UE supporting V2X application and a V2X application server. ', '', '<span style="color:000000">[R.5.3-010]</span>', '', '', '', '', '', '', '', '', '', 'UL: 10', '', '', '', '<span style="font-size:18pt">NOTE 1:</span>\t<span style="font-size:18pt">This includes both cooperative manoeuvers and cooperative perception data that could be exchanged using two separate messages within the same period of time (e.g., required latency 100ms). </span>', '', '<span style="font-size:18pt">NOTE 2:</span>\t<span style="font-size:18pt">This value is referring to a maximum number of 200 UEs. The value of 50 Mbps DL is applicable to broadcast or is the maximum aggregated bitrate of the all UEs for unicast.</span>', '', '<span style="font-size:18pt">NOTE 3: </span>\t<span style="font-size:18pt">Sufficient reliability should be provided even for cells having no values in this table </span>', '', '<span style="font-size:18pt">NOTE 4: This is obtained considering UE speed of 130km/h. Vehicles may move in different directions. </span>', '', '<span style="font-size:18pt">NOTE 5: </span>\t<span style="font-size:18pt">These values are based on calculations for cooperative maneuvers only.</span>', '', '', ''] | The system shall support cooperative collision avoidance between UEs supporting V2X applications with a payload of 2000 bytes, a transmission rate of 100 messages per second, a maximum end-to-end latency of 100 ms, a reliability of 99.99%, a data rate of 10 Mbps, and a minimum required communication range of 900 meters. The system shall support information sharing for automated driving between UEs supporting V2X applications with a payload of 6500 bytes, a transmission rate of 10 messages per second, a maximum end-to-end latency of 100 ms, a reliability of 99.99%, a data rate of 10 Mbps, and a minimum required communication range of 700 meters. The system shall support information sharing for automated driving between UE supporting V2X application and RSU with a payload of 100 bytes, a transmission rate of 53 messages per second, a maximum end-to-end latency of 360 ms, a reliability of 99.99%, a data rate of 10 Mbps, and a minimum required communication range of 30 meters. The system shall support emergency trajectory alignment between UEs supporting V2X application with a payload of 2000 bytes, a transmission rate of 3 messages per second, a maximum end-to-end latency of 0.003 ms, a reliability of 99.999%, a data rate of 10 Mbps, and a minimum required communication range of 500 meters. The system shall support intersection safety information between an RSU and UEs supporting V2X application with a payload of 450 bytes, a transmission rate of 50 messages per second, a maximum end-to-end latency of 0.25 ms, a reliability of 99.99%, a data rate of 50 Mbps DL, and a minimum required communication range of 50 meters. The system shall support cooperative lane change between UEs supporting V2X applications with a payload of 300-400 bytes
<h2>5.4 Requirements to support Extended Sensors</h2> | 22186.docx | 0.11283 | ['', 'Table 5.4-1 Performance requirements for extended sensors', '', 'Communication scenario description', '', 'Req #', '', 'Payload (Bytes)', '', 'Tx rate (Message /Sec)', '', 'Max ', 'end-to-end', '', 'latency', '', '(ms)', '', 'Reliability (%)', '', 'Data rate (Mbps)', '', 'Min required communication range (meters)', '', 'Scenario', '', 'Degree', '', '', '', '', '', '', '', '', '', '', '', '', '', '', '', 'Sensor information sharing between UEs supporting V2X application', '', 'Lower ', 'degree of automation', '', '[R.5.4-001]', '', '1600', '', '10', '', '100', '', '99', '', '', '', '1000', '', '', '', 'Higher degree of automation', '', '[R.5.4-002]', '', '', '', '', '', '10', '', '95', '', '25', '', '(NOTE 1)', '', '', '', '', '', '', '', '[R.5.4-003]', '', '', '', '', '', '3', '', '99.999', '', '50', '', '200', '', '', '', '', '', '[R.5.4-004]', '', '', '', '', '', '10', '', '99.99', '', '25', '', '500', '', '', '', '', '', '[R.5.4-005]', '', '', '', '', '', '50', '', '99', '', '10', '', '1000', '', '', '', '', '', '[R.5.4-006]', '', '(NOTE 2)', '', '', '', '', '', '10', '', '99.99', '', '1000', '', '50', '', 'Video sharing between UEs supporting V2X application', '', 'Lower ', 'degree of automation', '', '[R.5.4-007]', '', '', '', '', '', '50', '', '90', '', '10', '', '100', '', '', '', 'Higher degree of automation', '', '[R.5.4-008]', '', '', '', '', '', '10', '', '99.99', '', '700', '', '200', '', '', '', '', '', '[R.5.4-009]', '', '', '', '', '', '10', '', '99.99', '', '90', '', '400', '', 'NOTE 1: This is peak data rate.', '', 'NOTE 2: This is for imminent collision scenario.', '', '', ''] | The system shall support extended sensors with the following performance requirements for different communication scenarios: 1. Sensor information sharing between UEs supporting V2X application at a lower degree of automation: - The system shall transmit a payload of 1600 bytes at a rate of 10 messages per second. - The system shall maintain an end-to-end latency of 100 ms or less. - The system shall achieve a reliability of 99% or higher. - The system shall support a data rate of 1000 Mbps. - The system shall provide a minimum required communication range of 200 meters. 2. Sensor information sharing between UEs supporting V2X application at a higher degree of automation: - The system shall transmit a payload of 10 bytes at a rate of 95 messages per second. - The system shall maintain an end-to-end latency of 25 ms or less. - The system shall achieve a reliability of 99% or higher. - The system shall support a data rate of 1000 Mbps. - The system shall provide a minimum required communication range of 50 meters. 3. Sensor information sharing between UEs supporting V2X application at a lower degree of automation: - The system shall transmit a payload of 3 bytes at a rate of 99.999 messages per second. - The system shall maintain an end-to-end latency of 50 ms or less. - The system shall achieve a reliability of 99.999% or higher. - The system shall support a data rate of 200 Mbps. - The system shall provide a minimum required communication range of 100 meters. 4. Sensor information sharing between UEs supporting V2X application at a higher degree of automation: - The system shall transmit a payload of 10 bytes at a rate of 99.99 messages per second. - The system shall maintain an end-to-end latency of 25 ms or less. - The system shall achieve a reliability of 9
<h2>5.4 Requirements to support Extended Sensors</h2> | 22186[1].docx | 0.11283 | ['', 'Table 5.4-1 Performance requirements for extended sensors', '', 'Communication scenario description', '', 'Req #', '', 'Payload (Bytes)', '', 'Tx rate (Message /Sec)', '', 'Max ', 'end-to-end', '', 'latency', '', '(ms)', '', 'Reliability (%)', '', 'Data rate (Mbps)', '', 'Min required communication range (meters)', '', 'Scenario', '', 'Degree', '', '', '', '', '', '', '', '', '', '', '', '', '', '', '', 'Sensor information sharing between UEs supporting V2X application', '', 'Lower ', 'degree of automation', '', '[R.5.4-001]', '', '1600', '', '10', '', '100', '', '99', '', '', '', '1000', '', '', '', 'Higher degree of automation', '', '[R.5.4-002]', '', '', '', '', '', '10', '', '95', '', '25', '', '(NOTE 1)', '', '', '', '', '', '', '', '[R.5.4-003]', '', '', '', '', '', '3', '', '99.999', '', '50', '', '200', '', '', '', '', '', '[R.5.4-004]', '', '', '', '', '', '10', '', '99.99', '', '25', '', '500', '', '', '', '', '', '[R.5.4-005]', '', '', '', '', '', '50', '', '99', '', '10', '', '1000', '', '', '', '', '', '[R.5.4-006]', '', '(NOTE 2)', '', '', '', '', '', '10', '', '99.99', '', '1000', '', '50', '', 'Video sharing between UEs supporting V2X application', '', 'Lower ', 'degree of automation', '', '[R.5.4-007]', '', '', '', '', '', '50', '', '90', '', '10', '', '100', '', '', '', 'Higher degree of automation', '', '[R.5.4-008]', '', '', '', '', '', '10', '', '99.99', '', '700', '', '200', '', '', '', '', '', '[R.5.4-009]', '', '', '', '', '', '10', '', '99.99', '', '90', '', '400', '', 'NOTE 1: This is peak data rate.', '', 'NOTE 2: This is for imminent collision scenario.', '', '', ''] | The system shall support extended sensors with the following performance requirements for different communication scenarios: 1. Sensor information sharing between UEs supporting V2X application at a lower degree of automation: - The system shall transmit a payload of 1600 bytes at a rate of 10 messages per second. - The system shall maintain an end-to-end latency of 100 ms or less. - The system shall achieve a reliability of 99% or higher. - The system shall support a data rate of 1000 Mbps. - The system shall provide a minimum required communication range of 200 meters. 2. Sensor information sharing between UEs supporting V2X application at a higher degree of automation: - The system shall transmit a payload of 10 bytes at a rate of 95 messages per second. - The system shall maintain an end-to-end latency of 25 ms or less. - The system shall achieve a reliability of 99% or higher. - The system shall support a data rate of 1000 Mbps. - The system shall provide a minimum required communication range of 50 meters. 3. Sensor information sharing between UEs supporting V2X application at a lower degree of automation: - The system shall transmit a payload of 3 bytes at a rate of 99.999 messages per second. - The system shall maintain an end-to-end latency of 50 ms or less. - The system shall achieve a reliability of 99.999% or higher. - The system shall support a data rate of 200 Mbps. - The system shall provide a minimum required communication range of 100 meters. 4. Sensor information sharing between UEs supporting V2X application at a higher degree of automation: - The system shall transmit a payload of 10 bytes at a rate of 99.99 messages per second. - The system shall maintain an end-to-end latency of 25 ms or less. - The system shall achieve a reliability of 9
<h3>6.2.2 Medical applications</h3> | 22263.docx | 0.1047 | ['', 'Table 6.2.21: Performance requirements for low latency ultra-reliable imaging/video traffic for medical applications', '', 'Profile', '', 'Characteristic parameter', '', 'Influence quantity', '', '', '', 'Communication service availability: target value in %', '', 'Communication service reliability: Mean Time Between Failure', '', 'End-to-end latency: maximum', '', 'Bit rate', '', 'Direction', '', 'Message', '', 'Size', '', '[byte]', '', 'Survival time', '', 'UE speed', '', '(km/h)', '', '# of active UEs', '', 'connection', '', 'Service Area', '', '', '', 'UHD medical video over NPNs', '', '&gt;99.99999', '', '&gt;1 year', '', '&lt;1 ms', '', '&lt; 50 Gbit/s', '', 'UL; DL', '', '~1500 - ~9000 (note 1)', '', '~8ms', '', 'stationary', '', '1', '', '100 m2', '', 'Ultrasound images over NPNs', '', '&gt;99.9999', '', '&gt;1 year', '', '&lt;10ms', '', '500 Mbit/s - 4 Gbit/s (note 2)', '', 'UL; DL', '', '~1500', '', '20-100 ms (note 2)', '', 'stationary', '', '1', '', '100 m2', '', 'UHD video for telesurgery over PLMNs', '', '&gt;99.9999', '', '&gt;1 year', '', '&lt; 20 ms', '', '&lt; 6 Gbit/s', '', 'UL; DL', '', '~1500 - ~9000 (note 1)', '', '~16 ms', '', 'stationary', '', '&lt;2 per 1000 km<sup>2</sup>', '', '&lt;400 km (note 3)', '', 'UHD video for medical examination over PLMNs', '', '&gt;99.99', '', '&gt;1 month', '', '&lt;20 ms ', '', '&lt;4 Gbit/s ', '', 'UL; DL', '', '~1500 -9000 ', '', '~16 ms ', '', 'stationary', '', '&lt;20 per 100 km2 ', '', '&lt;50 km (note 3)', '', 'Ultrasound images over PLMNs', '', '&gt;99.999', '', '&gt;&gt;1 month (&lt;1 year)', '', '&lt;20 ms', '', '&lt;200 Mbit/s', '', 'UL; DL', '', '~1500', '', '~16 ms', '', 'stationary', '', '&lt;20 per 100 km2', '', '&lt;50 km (note 3)', '', 'CT/MR real time scan over PLMNs', '', '&gt;99.999', '', '&gt;&gt;1 month (&lt;1 year)', '', '&lt; 100ms', '', '&lt;670 Mbit/s', '', 'UL, DL', '', '~1500', '', '&lt;100 ms', '', '&lt;150', '', '&lt;20 per 100 km<sup>2</sup>', '', '&lt;50 km (note 3)', '', 'NOTE 1: \tMTU size of 1500 bytes is not generally suitable to gigabits connections as it induces many interruptions and loads on CPUs. On the other hand, Ethernet jumbo frames of up to 9000 bytes require all equipment on the forwarding path to support that size in order to avoid fragmentation.', '', 'NOTE 2: \tlower values considered for 2D ultrasounds images and higher values for 3D ultrasound images', '', 'NOTE 3:\tMaximum straight-line distance between UEs.', '', '', '', '', ''] | The system shall ensure communication service availability with a target value of greater than 99.99999% for UHD medical video over NPNs, and greater than 99.9999% for UHD medical video over PLMNs. The system shall maintain communication service reliability with a Mean Time Between Failure of greater than 1 year for UHD medical video over NPNs, and greater than 1 year for UHD medical video over PLMNs. The system shall achieve end-to-end latency with a maximum of less than 1 ms for UHD medical video over NPNs, and less than 20 ms for UHD medical video over PLMNs. The system shall support a bit rate of less than 50 Gbit/s for UHD medical video over NPNs, and between 500 Mbit/s and 4 Gbit/s for UHD medical video over PLMNs. The system shall provide bidirectional (UL; DL) data transmission for UHD medical video over NPNs and PLMNs. The system shall accommodate message sizes ranging from approximately 1500 bytes to 9000 bytes for UHD medical video over NPNs, and approximately 1500 bytes for UHD medical video over PLMNs. The system shall ensure survival time of approximately 8 ms for UHD medical video over NPNs, and between 20 ms and 100 ms for UHD medical video over PLMNs. The system shall support stationary UEs with a speed of 0 km/h for UHD medical video over NPNs and PLMNs. The system shall support a single active UE for UHD medical video over NPNs and PLMNs. The system shall provide a service area of 100 m2 for UHD medical video over NPNs and PLMNs. The system shall support UHD medical video for telesurgery over PLMNs with a target value of greater than 99.9999% availability, a Mean Time Between Failure of greater than 1 year, end-to-end latency of less than
<h2>6.3 Performance service requirements for sensor data collection </h2> | 22369.docx | 0.10235 | ['', 'Table 6.3-1 KPIs for sensor data collection', '', 'Deployment', '', '', '', 'Scenarios', '', 'Max. allowed end-to-end latency', '', 'Communication service availability', '', 'Reliability', '', 'User-experienced data rate', '', 'Message size', '', 'Device density', '', '', '', 'Communication range', '', '(Note 1)', '', 'Service area dimension', '', 'Device speed', '', 'Transfer interval', '', 'Positioning service latency', '', 'Positioning service availability', '', 'Positioning accuracy', '', 'Remark', '', 'Indoor', '', 'Room environment monitoring (e.g. domicile, machinery)', '', '20 s - 30 s', '', '99 %', '', 'NA', '', '&lt;1 kbit/s', '', '&lt;100 bits', '', '1.5 devices/m²', '', '10 m - 30 m', '', '', '', 'NA', '', 'Stationary', '', 'NA', '', 'NA', '', 'NA', '', 'NA', '', '', '', '', '', 'Indoor agriculture and husbandry', '', '&gt;10 s', '', '99.9%', '', 'NA', '', '&lt;1 kbit/s', '', 'Typically, ', '&lt;1,000 bits', '', '1 device /m²', '', '30 m - 200 m', '', '', '', '6,000 m² - 30,000 m²', '', 'Quasi-stationary', '', '15 mins - 30 mins', '', 'NA', '', 'NA', '', 'NA', '', '', '', 'Outdoor', '', 'Smart grid', '', '1 s', '', '99%', '', 'NA', '', '&lt;1 kbit/s', '', '', '', 'Typically, ', '&lt;800 bits', '', '&lt; 10,000 devices /km²', '', '', '', 'Typically, 50 m - 200 m', '', '[several km² up to 100,000 km²]', '', 'Stationary', '', '5 mins - 15 mins', '', 'NA', '', 'NA', '', 'several 10 m', '', '', '', '', '', 'Outdoor husbandry and logistics', '', 'Typically, &gt; tens of seconds', '', '99%', '', 'NA', '', '&lt;0.5 kbit/s', '', '', '', 'Typically, ', '[&lt;800 bits]', '', '&lt;5,200 devices/ km²', '', '[300 m - 500 m]', '', '', '', '430,000 m²', '', '≤ 3 km/h', '', '15 mins', '', 'NA', '', 'NA', '', 'NA', '', '', '', '', '', 'Smart city', '', '10 s - 30 s', '', '99%', '', 'NA', '', '&lt;1 kbit/s', '', 'Typically,', '&lt;800 bits', '', '&lt;1,000 devices/ km²', '', '300 m - 500 m', '', '', '', 'City wide including rural areas', '', 'Stationary', '', '15 mins', '', 'NA', '', 'NA', '', 'NA', '', '', '', 'NOTE: The communication range is the communication distance between the ambient IoT device and the 5G network or between the ambient IoT device and an ambient IoT capable UE.', ''] | The system shall: 1. Ensure a maximum allowed end-to-end latency of 20 seconds to 30 seconds for indoor room environment monitoring scenarios. 2. Maintain a communication service availability of 99% for indoor room environment monitoring scenarios. 3. Achieve a user-experienced data rate of less than 1 kbit/s for indoor room environment monitoring scenarios. 4. Limit the message size to less than 100 bits for indoor room environment monitoring scenarios. 5. Support a device density of 1.5 devices/m² for indoor room environment monitoring scenarios. 6. Provide a communication range of 10 meters to 30 meters for indoor room environment monitoring scenarios. 7. Ensure a maximum allowed end-to-end latency of greater than 10 seconds for indoor agriculture and husbandry scenarios. 8. Maintain a communication service availability of 99.9% for indoor agriculture and husbandry scenarios. 9. Achieve a user-experienced data rate of less than 1 kbit/s for indoor agriculture and husbandry scenarios. 10. Limit the message size to typically less than 1,000 bits for indoor agriculture and husbandry scenarios. 11. Support a device density of 1 device/m² for indoor agriculture and husbandry scenarios. 12. Provide a communication range of 30 meters to 200 meters for indoor agriculture and husbandry scenarios. 13. Ensure a maximum allowed end-to-end latency of 1 second for smart grid scenarios. 14. Maintain a communication service availability of 99% for smart grid scenarios. 15. Achieve a user-experienced data rate of less than 1 kbit/s for smart grid scenarios. 16. Limit the message size to typically less than 800 bits for smart grid scenarios. 17. Support a device density of less than 10,000 devices/km² for smart grid scenarios. 18. Provide a communication range of typically 50 meters to 200 meters for smart grid scenarios.
<h2>6.4 Performance service requirements for tracking</h2> | 22369.docx | 0.10805 | ['', 'Table 6.4-1 KPIs for tracking', '', 'Deployment', '', 'Scenarios', '', 'Max. allowed end-to-end latency', '', 'Communication service availability', '', 'Reliability', '', 'User-experienced data rate', '', 'Message size', '', 'Device density', '', 'Communication range', '', '(Note 1)', '', 'Service area dimension', '', 'Device speed', '', 'Transfer interval', '', 'Positioning service latency', '', 'Positioning service availability', '', 'Positioning accuracy', '', 'Remark', '', 'Indoor', '', 'Indoor tracking', '', '1 s', '', '99.9%', '', 'NA', '', '&lt;1 kbit/s', '', '&lt;1 kbits', '', '25 devices /100 m²', '', '-', '', '250 devices /100 m²', '', '10 m', '', '200 m²', '', 'up to 3km/h', '', '60 mins', '', '1 s', '', '90%', '', '1 m - 3 m, 90% availability', '', '', '', 'Outdoor', '', 'Outdoor tracking', '', '1 s', '', '99.9%', '', 'NA', '', '&lt;1 kbit/s', '', '&lt;1 kbits', '', '', '', '≤10 devices/ 100 m²', '', '500 m', '', 'Up to the whole PLMN', '', 'up to 10 km/h', '', '60 mins', '', '1 s', '', '95%', '', 'several 10 m', '', '', '', 'NOTE: The communication range is the communication distance between the ambient IoT device and the 5G network or between the ambient IoT device and an ambient IoT capable UE.', '', '', ''] | The system shall track the following Key Performance Indicators (KPIs) for deployment and scenarios: 1. Maximum allowed end-to-end latency: The system shall ensure a maximum latency of 1 second for both indoor and outdoor tracking scenarios. 2. Communication service availability: The system shall maintain a communication service availability of 99.9% for both indoor and outdoor tracking scenarios. 3. Reliability: The system shall provide reliable communication for both indoor and outdoor tracking scenarios. 4. User-experienced data rate: The system shall support a user-experienced data rate of less than 1 kbit/s for both indoor and outdoor tracking scenarios. 5. Message size: The system shall handle message sizes of less than 1 kbit for both indoor and outdoor tracking scenarios. 6. Device density: The system shall support a device density of up to 25 devices per 100 m² for indoor tracking and up to 10 devices per 100 m² for outdoor tracking. 7. Communication range: The system shall provide a communication range of up to 250 devices per 100 m² for indoor tracking and up to the whole Public Land Mobile Network (PLMN) for outdoor tracking. 8. Service area dimension: The system shall cover a service area dimension of 200 m² for indoor tracking and up to 10 km for outdoor tracking. 9. Device speed: The system shall support device speeds of up to 3 km/h for indoor tracking and up to 10 km/h for outdoor tracking. 10. Transfer interval: The system shall have a transfer interval of 60 minutes for both indoor and outdoor tracking scenarios. 11. Positioning service latency: The system shall ensure a positioning service latency of 1 second for both indoor and outdoor tracking scenarios. 12. Positioning service availability: The system shall maintain a positioning service availability of 90% for indoor tracking and 95% for outdoor tracking. 13. Positioning accuracy: The system shall provide a positioning accuracy of 1-3 meters with 90% availability for
<h3>7.1.3 Operational efficiency, exposure, and coordination of mobile metaverse services </h3> | 22856-j00.docx | 0.12721 | ['', 'Table 7.1.3-1 – Operational efficiency, exposure, and coordination of mobile metaverse services Consolidated Requirements', '', 'CPR #', '', 'Consolidated Potential Requirement', '', 'Original PR #', '', 'Comment', '', '[CPR 3.1]', '', 'Subject to operator policy, the 5G system shall support a mechanism that enables flexible adjustment of communication services based on e.g. the type of devices (e.g., wearables), or communication duration (e.g. more than one hour), such that the services can be operated with reduced energy utilization.', '', 'NOTE:\tMetaverse service experience over an extended period of time (e.g. 2h) requires significant power consumption by the UE. In some cases, a device with no external power supply cannot sustain downloading and rendering of media over a long interval, e.g. for the duration of an entire feature film or athletic event.', '', '[PR 5.7.6-1]', '', '[PR 5.7.6-2]', '', '', '', '<span style="font-size:18pt">[CPR 3.2]</span>', '', 'The 5G system shall be able to provide a means to associate and coordinate data flows related to one or multiple UEs e.g. associated with the same object in digital twin applications provided by the mobile metaverse service.', '', '[PR 5.20.6-1]', '', '[PR 5.20.6-2]', '', '[PR 5.20.6-3]', '', '', '', '<span style="font-size:18pt">[CPR 3.3]</span>', '', 'Subject to operator policy, regulatory requirements and user consent, the 5G system shall be able to expose network performance information (e.g., observed or predicted bitrate, latency or packet loss) related to one or more users to an authorized third party metaverse application.', '', 'NOTE:\tThe network performance information can be per UE and take into account all available access network types, i.e. 3GPP and non-3GPP.', '', '[PR 5.25.6-1]', '', '[PR 5.9.6.2]', '', '', '', '', '', '', '', '<span style="font-size:18pt">[CPR 3.4]</span>', '', 'Subject to operator policy, the 5G system shall support a mechanism to enable one or more authorized third party(ies) to coordinate multiple service data flows delivered to/from one or more UE(s). Multiple UEs may be associated with one user/location or different users at different locations potentially using different access networks, i.e. 3GPP and non-3GPP.', '', 'NOTE 1: \tCoordination refers to the ability to provide an acceptable level of user experience for a given service, e.g. based on latency and synchronization constraints (due to multiple sources or long distance between UEs/users).', '', 'NOTE 2: \tIt is not assumed that it is always possible to coordinate and provide the same capabilities regardless of whether 3GPP or non-3GPP access is used. ', '', '[PR 5.27.6-3]', '', '[PR 5.9.6.1]', '', '[PR 5.3.6.2-4]', '', '[PR 5.25.6-2]', '', '[PR 5.10.6-2]', '', '', '', '[CPR 3.5]', '', 'The 5G system shall enable the coordination of diverse media, transmitted to a UE from one or more mobile metaverse services associated with a physical location, to be combined to form a localized service experience.', '', '', '', '[PR 5.1.6-4]', '', '[PR 5.4.6-1]', '', '', '', '[CPR 3.6]', '', 'Subject to operator policy, the 5G system shall support exposure mechanisms enabling an authorized third party to determine one or more subscribers to whom mobile metaverse media can be distributed in a resource efficient manner.', '', '[PR 5.27.6-1]', '', '', '', '[CPR 3.7]', '', 'Subject to operator policy, subject to user consent, the 5G system shall support a means to provide resource efficient communication of third party mobile metaverse media to one or more subscribers.', '', '[PR 5.27.6-2]', '', '', ''] | The system shall support a mechanism to enable flexible adjustment of communication services based on the type of devices or communication duration, allowing the services to be operated with reduced energy utilization. The system shall provide a means to associate and coordinate data flows related to one or multiple UEs, such as those associated with the same object in digital twin applications provided by the mobile metaverse service. The system shall expose network performance information related to one or more users to an authorized third party metaverse application, subject to operator policy, regulatory requirements, and user consent. The system shall support a mechanism to enable one or more authorized third parties to coordinate multiple service data flows delivered to/from one or more UEs, subject to operator policy. The system shall enable the coordination of diverse media transmitted to a UE from one or more mobile metaverse services associated with a physical location to be combined to form a localized service experience. The system shall support exposure mechanisms enabling an authorized third party to determine one or more subscribers to whom mobile metaverse media can be distributed in a resource-efficient manner, subject to operator policy. The system shall support a means to provide resource-efficient communication of third-party mobile metaverse media to one or more subscribers, subject to operator policy and user consent.
<h2>7.3 Positioning performance requirements </h2> | 22125.docx | 0.1294 | ['', 'Table 7.3-1 below lists typical scenarios and the corresponding positioning requirements for horizontal and vertical accuracy, availability, heading, latency, and UE speed.', '', 'NOTE:\tThe column on "Corresponding Positioning Service Level in TS 22.261" maps the scenarios listed in Table 7.3-1 to the service levels defined in TS 22.261 [4].', '', 'Table 7.3-1: Positioning performance requirements', '', 'Scenario', '', 'Accuracy', '', '(95 % confidence level)', '', 'Availability', '', 'Heading', '', 'Latency for position estimation of UE', '', 'UE Speed', '', '<span style="font-size:16pt">Corresponding Positioning Service Level in TS 22.261</span>', '', '', '', 'Horizontal accuracy', '', 'Vertical accuracy', '', '', '', '', '', '', '', '', '', '', '', '8K video live broadcast', '', '[0.5 m]', '', '[1 m]', '', '99%', '', '', '', '1s', '', '[&lt;120 km/h]', '', '5', '', 'Laser mapping/', '', 'HD patrol', '', '[0.5 m]', '', '[1 m]', '', '99%', '', '', '', '1s', '', '[&lt;120 km/h]', '', '5', '', '4*4K AI surveillance', '', '[0.1\xa0m]', '', '', '', '', '', '', '', '', '', '[&lt;60 ', '', 'km/h]', '', '', '', 'Remote UAV controller through HD video', '', '[0.5 m]', '', '[1 m]', '', '99%', '', '', '', '1s', '', '[&lt;120 km/h]', '', '5', '', 'Periodic still photos', '', '[0.1 m]', '', '[1 m]', '', '', '', '', '', '', '', '[&lt;60 km/h]', '', '', '', 'NOTE: The positioning accuracy in this table is not related to navigation or safety. ', ''] | The system shall provide the following positioning performance requirements for various scenarios as outlined in Table 7.3-1: 1. The system shall ensure horizontal accuracy of [0.5 m] and vertical accuracy of [1 m] with a 95% confidence level for an 8K video live broadcast scenario. 2. The system shall maintain an availability of 99% for the same scenario. 3. The system shall provide a heading accuracy of 99% for the 8K video live broadcast scenario. 4. The system shall achieve a latency of 1 second for position estimation of the User Equipment (UE) in the 8K video live broadcast scenario. 5. The system shall support a UE speed of less than 120 km/h for the 8K video live broadcast scenario. 6. The system shall adhere to the corresponding positioning service level in TS 22.261, which is level 5 for the 8K video live broadcast scenario. 7. The system shall ensure horizontal accuracy of [0.5 m] and vertical accuracy of [1 m] with a 95% confidence level for an HD patrol scenario. 8. The system shall maintain an availability of 99% for the HD patrol scenario. 9. The system shall provide a heading accuracy of 99% for the HD patrol scenario. 10. The system shall achieve a latency of 1 second for position estimation of the UE in the HD patrol scenario. 11. The system shall support a UE speed of less than 120 km/h for the HD patrol scenario. 12. The system shall adhere to the corresponding positioning service level in TS 22.261, which is level 5 for the HD patrol scenario. 13. The system shall ensure horizontal accuracy of [0.1 m] and vertical accuracy of [1 m] with a 95% confidence level for a 4*4K AI surveillance scenario. 14. The system shall maintain an availability of 99% for the 4*4K AI surveillance scenario. 15. The system shall provide a heading accuracy of 99% for the 4*4K
<h2>7.3 Positioning performance requirements </h2> | 22125[1].docx | 0.1294 | ['', 'Table 7.3-1 below lists typical scenarios and the corresponding positioning requirements for horizontal and vertical accuracy, availability, heading, latency, and UE speed.', '', 'NOTE:\tThe column on "Corresponding Positioning Service Level in TS 22.261" maps the scenarios listed in Table 7.3-1 to the service levels defined in TS 22.261 [4].', '', 'Table 7.3-1: Positioning performance requirements', '', 'Scenario', '', 'Accuracy', '', '(95 % confidence level)', '', 'Availability', '', 'Heading', '', 'Latency for position estimation of UE', '', 'UE Speed', '', '<span style="font-size:16pt">Corresponding Positioning Service Level in TS 22.261</span>', '', '', '', 'Horizontal accuracy', '', 'Vertical accuracy', '', '', '', '', '', '', '', '', '', '', '', '8K video live broadcast', '', '[0.5 m]', '', '[1 m]', '', '99%', '', '', '', '1s', '', '[&lt;120 km/h]', '', '5', '', 'Laser mapping/', '', 'HD patrol', '', '[0.5 m]', '', '[1 m]', '', '99%', '', '', '', '1s', '', '[&lt;120 km/h]', '', '5', '', '4*4K AI surveillance', '', '[0.1\xa0m]', '', '', '', '', '', '', '', '', '', '[&lt;60 ', '', 'km/h]', '', '', '', 'Remote UAV controller through HD video', '', '[0.5 m]', '', '[1 m]', '', '99%', '', '', '', '1s', '', '[&lt;120 km/h]', '', '5', '', 'Periodic still photos', '', '[0.1 m]', '', '[1 m]', '', '', '', '', '', '', '', '[&lt;60 km/h]', '', '', '', 'NOTE: The positioning accuracy in this table is not related to navigation or safety. ', ''] | The system shall provide the following positioning performance requirements for various scenarios as outlined in Table 7.3-1: 1. The system shall ensure horizontal accuracy of [0.5 m] and vertical accuracy of [1 m] with a 95% confidence level for an 8K video live broadcast scenario. 2. The system shall maintain an availability of 99% for the same scenario. 3. The system shall provide a heading accuracy of 99% for the 8K video live broadcast scenario. 4. The system shall achieve a latency of 1 second for position estimation of the User Equipment (UE) in the 8K video live broadcast scenario. 5. The system shall support a UE speed of less than 120 km/h for the 8K video live broadcast scenario. 6. The system shall adhere to the corresponding positioning service level in TS 22.261, which is level 5 for the 8K video live broadcast scenario. 7. The system shall ensure horizontal accuracy of [0.5 m] and vertical accuracy of [1 m] with a 95% confidence level for an HD patrol scenario. 8. The system shall maintain an availability of 99% for the HD patrol scenario. 9. The system shall provide a heading accuracy of 99% for the HD patrol scenario. 10. The system shall achieve a latency of 1 second for position estimation of the UE in the HD patrol scenario. 11. The system shall support a UE speed of less than 120 km/h for the HD patrol scenario. 12. The system shall adhere to the corresponding positioning service level in TS 22.261, which is level 5 for the HD patrol scenario. 13. The system shall ensure horizontal accuracy of [0.1 m] and vertical accuracy of [1 m] with a 95% confidence level for a 4*4K AI surveillance scenario. 14. The system shall maintain an availability of 99% for the 4*4K AI surveillance scenario. 15. The system shall provide a heading accuracy of 99% for the 4*4K
<h2>7.3 Performance </h2> | 22890-j00.docx | 0.16986 | ['', 'Table 7.3-1: KPIs for Railway Smart Station Services', '', '<span style="font-size:16pt"><b>Scenario</b></span>', '', '<span style="font-size:16pt"><b>(Note 5)</b></span>', '', '<span style="font-size:16pt"><b>End-to-end latency</b></span>', '', '<span style="font-size:16pt"><b>Reliability</b></span>', '', '<span style="font-size:16pt"><b>(Note 1)</b></span>', '', '<span style="font-size:16pt"><b>UE speed</b></span>', '', '<span style="font-size:16pt"><b>UE Relative</b></span>', '', '<span style="font-size:16pt"><b>Speed</b></span>', '', '<span style="font-size:16pt"><b>User experienced data rate</b></span>', '', '<span style="font-size:16pt"><b>Payload</b></span>', '', '<span style="font-size:16pt"><b>size</b></span>', '', '<span style="font-size:16pt"><b>(Note 2)</b></span>', '', '<span style="font-size:16pt"><b>Area traffic density</b></span>', '', '<span style="font-size:16pt"><b>Overall UE density</b></span>', '', '<span style="font-size:16pt"><b>Service area dimension', '(Note 3)</b></span>', '', '<span style="font-size:16pt">Multiple trains\' stops at the same platform (Korea, urban railway)</span>', '', '<span style="font-size:16pt">≤10 ms</span>', '', '<span style="font-size:16pt">99.9999%</span>', '', '', '', '<span style="font-size:16pt">≤100\xa0km/h</span>', '', '<span style="font-size:16pt">≤50km/h</span>', '', '<span style="font-size:16pt">≤1Mb/s</span>', '', '<span style="font-size:16pt">Small to large</span>', '', '<span style="font-size:16pt">≤ 1 Mb/s/km</span>', '', '<span style="font-size:16pt">≤ 5 (100m)</span>', '', '<span style="font-size:16pt">≤ 15 km</span>', '', '<span style="font-size:16pt">along rail tracks including bad weather conditions</span>', '', '<span style="font-size:16pt">(Note 4)</span>', '', '', '', '<span style="font-size:16pt">NOTE 1:</span>\t<span style="font-size:16pt">Reliability as defined in TS 22.289 sub-clause 3.1.</span>', '', '<span style="font-size:16pt">NOTE 2:</span>\t<span style="font-size:16pt">Small: payload ≤ 256 octets, Medium: payload ≤512 octets; Large: payload 513 -1500 octets.</span>', '', '<span style="font-size:16pt">NOTE 3:</span>\t<span style="font-size:16pt">Estimates of maximum dimensions.</span>', '', '<span style="font-size:16pt">NOTE 4:</span>\t<span style="font-size:16pt">Non-Line-of-Sight (NLOS) between UEs shall be supported</span>', '', '<span style="font-size:16pt">NOTE 5: Off-network traffic characteristics are not addressed in this table since it can be covered by TR22.990.</span>', '', 'Note:\tThis table is intended to be included in clause 6.2 of TS 22.289 [9].', '', '', ''] | The system shall ensure end-to-end latency of ≤10 ms for railway smart station services. The system shall maintain a reliability of 99.9999% as defined in TS 22.289 sub-clause 3.1. The system shall support a user experienced data rate of ≤1 Mb/s. The system shall handle payload sizes ranging from small (≤256 octets) to large (513 - 1500 octets). The system shall accommodate an area traffic density of ≤ 1 Mb/s/km and an overall UE density of ≤ 5 (100m). The service area dimension shall be ≤ 15 km along rail tracks, including bad weather conditions. The system shall support multiple trains' stops at the same platform in Korea's urban railway. The system shall support non-line-of-sight (NLOS) between UEs.
<h3>7.5.2 Requirements</h3> | 22261-j30.docx | 0.12284 | ['', 'Table 7.5.21: Performance requirements for highly reliable machine type communication', '', 'Profile', '', 'Characteristic parameter', '', 'Influence quantity', '', '', '', 'Communication service availability: target value in %', '', 'Communication service reliability (Mean Time Between Failure)', '', 'End-to-end latency: maximum', '', 'Bit rate', '', 'Direction', '', 'Message', '', 'Size', '', '[byte]', '', 'Transfer Interval', '', 'Survival Time', '', 'UE speed', '', '(km/h)', '', '# of UEs', '', 'connection', '', 'Service Area', '', '', '', 'Medical monitoring (note 2)', '', '&gt; 99,9999', '', '&lt;1 year (&gt;&gt;\xa01 month)', '', '&lt;\xa0100 ms', '', '&lt;\xa01 Mbit/s', '', 'Uplink', '', '~\xa01000', '', '50 ms', '', 'Transfer Interval', '', '&lt;\xa0500', '', '10/km<sup>2</sup> to 1000/km<sup>2</sup> ', '', 'Country wide including rural areas and deep indoor. (note 1)', '', 'NOTE 1: “deep indoor” term is meant to be places like e.g. elevators, building’s basement, underground parking lot, …', '', 'NOTE 2: These performance requirements aim energy-efficient transmissions performed using a device powered with a 3.3V battery of capacity &lt;\xa01000 mAh that can last at least 1 month without recharging and whereby the peak current for transmit operations stays below 50 mA.', '', '', '', '', ''] | The system shall ensure a communication service availability of greater than 99.9999% and a communication service reliability (Mean Time Between Failure) of less than 1 year (> 1 month). The end-to-end latency shall be less than 100 ms, and the bit rate shall be less than 1 Mbit/s for uplink messages. The message size shall be less than 1000 bytes, and the transfer interval shall be less than 500 ms. The system shall support a survival time of 50 ms, and the UE speed shall be less than 100 km/h. The system shall accommodate a varying number of UEs per connection, with a service area covering country-wide regions, including rural areas and deep indoor locations. The system shall meet the performance requirements for medical monitoring, where the device is powered with a 3.3V battery of capacity less than 1000 mAh that can last at least 1 month without recharging, and the peak current for transmit operations stays below 50 mA.
<h3>8.2.2 AI/ML model/data distribution and sharing by leveraging direct device connection </h3> | 22876-j00.docx | 0.13407 | ['', 'Table 8.1-1 KPI Table of AI/ML model/data distribution and sharing by leveraging direct device connection', '', '<span style="font-size:18pt"><b>Max allowed DL end-to-end latency</b></span>', '', '<span style="font-size:18pt"><b>(NOTE 1)</b></span>', '', '<span style="font-size:18pt"><b>Experienced DL data rate</b></span>', '', '<span style="font-size:18pt"><b>DL Payload size</b></span>', '', '<span style="font-size:18pt"><b>Communication service availability</b></span>', '', '<span style="font-size:18pt"><b>Remark</b></span>', '', '<span style="font-size:18pt">1s</span>', '', '<span style="font-size:18pt">0.14 - 1.92 Gbit/s</span>', '', '<span style="font-size:18pt">18 - 240 MByte</span>', '', '<span style="font-size:18pt">99.9\xa0%</span>', '', '<span style="font-size:18pt">AI Model Transfer Management through Direct Device Connection</span>', '', '<span style="font-size:18pt">3s</span>', '', '<span style="font-size:18pt">5 – 81.33 Mbyte/s</span>', '', '<span style="font-size:18pt">15 – 244 MByte</span>', '', '<span style="font-size:18pt">-</span>', '', '<span style="font-size:18pt">transfer learning for trajectory prediction</span>', '', '<span style="font-size:18pt">NOTE 1: the model distribution mainly requires an KPI for DL data transmission</span>', '', '<span style="font-size:18pt">NOTE 2: The AI/ML model data distribution is for a specific application service</span>', '', '', ''] | The system shall ensure a maximum allowed DL end-to-end latency of 1 second for AI Model Transfer Management through Direct Device Connection. The system shall provide an experienced DL data rate ranging from 0.14 to 1.92 Gbit/s for AI Model Transfer Management through Direct Device Connection. The system shall support a DL payload size of 18 to 240 MByte for AI Model Transfer Management through Direct Device Connection. The system shall maintain a communication service availability of 99.9% for AI Model Transfer Management through Direct Device Connection. The system shall facilitate transfer learning for trajectory prediction through AI Model Transfer Management via Direct Device Connection. The system shall prioritize DL data transmission KPIs for AI/ML model data distribution. The system shall cater to AI/ML model data distribution for a specific application service.
<h3>8.2.3 Distributed/Federated Learning by leveraging direct device connection</h3> | 22876-j00.docx | 0.1473 | ['', 'Table 8.1-1 KPI Table of Distributed/Federated Learning by leveraging direct device connection', '', '<span style="font-size:18pt"><b>Ul/DL Payload size</b></span>', '', '<span style="font-size:18pt"><b>(NOTE 1)</b></span>', '', '<span style="font-size:18pt"><b>Maximum UL/DL latency </b></span>', '', '<span style="font-size:18pt"><b>Experienced UL/DL data rate </b></span>', '', '<span style="font-size:18pt"><b>Reliability</b></span>', '', '<span style="font-size:18pt"><b>Remark</b></span>', '', '<span style="color:000000;font-size:18pt">132 MByte</span>', '', '<span style="font-size:18pt">2-3 s</span>', '', '<span style="font-size:18pt">352 – 528 Mbit/s</span>', '', '', '', '<span style="font-size:18pt">Direct device connection assisted Federated Learning (Uncompressed model)</span>', '', '<span style="color:000000;font-size:18pt">132 MByte</span>', '', '', '', '', '', '', '', '<span style="color:000000;font-size:18pt">Asynchronous Federated Learning via direct device connection</span>', '', '<span style="font-size:18pt">18 – 50 MByte</span>', '', '<span style="font-size:18pt">1 s</span>', '', '<span style="font-size:18pt">140 – 220 Mbit/s</span>', '', '<span style="font-size:18pt">99.99%</span>', '', '', '', '<span style="color:000000;font-size:18pt">NOTE 1: For Distributed/federated learning, the UL and DL data size are almost the same due to the training gradient (UL) and global model (DL) are corresponding to the same model and have the same number of parameters</span>', '', '', ''] | The system shall support a maximum Ul/DL payload size of 132 MByte for direct device connection assisted Federated Learning (Uncompressed model). The system shall ensure a maximum Ul/DL latency of 2-3 seconds for the same scenario. The system shall provide an experienced Ul/DL data rate of 352 – 528 Mbit/s for direct device connection assisted Federated Learning (Uncompressed model). The system shall maintain a reliability of 99.99% for asynchronous Federated Learning via direct device connection. The system shall accommodate a payload size of 18 – 50 MByte for asynchronous Federated Learning via direct device connection. The system shall ensure a latency of 1 second for asynchronous Federated Learning via direct device connection. The system shall provide an experienced data rate of 140 – 220 Mbit/s for asynchronous Federated Learning via direct device connection.
<h3>8.2.1 Split AI/ML operation between AI/ML endpoints </h3> | 22876-j00.docx | 0.12527 | ['', 'Table 8.1-1 KPI Table of Split AI/ML operation between AI/ML endpoints for AI inference by leveraging direct device connection', '', '<span style="font-size:18pt"><b>Max allowed UL end-to-end latency (NOTE 1)</b></span>', '', '<span style="font-size:18pt"><b>UL Payload size (Intermediate data size)</b></span>', '', '<span style="font-size:18pt"><b>UL Experienced data rate </b></span>', '', '<span style="font-size:18pt"><b>Service area dimension</b></span>', '', '<span style="font-size:18pt"><b>Communication service availability</b></span>', '', '<span style="font-size:18pt"><b>Reliability</b></span>', '', '<span style="font-size:18pt"><b>Remarks</b></span>', '', '<span style="font-size:18pt">2–100 ms</span>', '', '<span style="font-size:18pt">0.1-1.5 Mbyte for each frame </span>', '', '<span style="font-size:18pt">4.8-720 Mbps </span>', '', '', '', '', '', '', '', '', '', '<span style="font-size:18pt">Proximity-based work task offloading for Remote driving, AR displaying/gaming, remote-controlled robotics, video recognition and One-shot object recognition</span>', '', '<span style="font-size:18pt">10 ms</span>', '', '<span style="font-size:18pt">0.000016 – 1.6 MByte</span>', '', '<span style="font-size:18pt">(8 bits data format)</span>', '', '<span style="font-size:18pt">0.128 - 1.28 Gbps</span>', '', '<span style="font-size:18pt">900 m</span><span style="font-size:18pt"><sup>2</sup></span><span style="font-size:18pt">', '(30\xa0m x 30\xa0m)</span>', '', '<span style="font-size:18pt">99.999\xa0%</span>', '', '<span style="font-size:18pt">99.999\xa0%</span>', '', '<span style="font-size:18pt">Local AI/ML model split on factory robots </span>', '', '<span style="font-size:18pt">10 ms</span>', '', '<span style="font-size:18pt">0.000064 – 6.4 Mbyte</span>', '', '<span style="font-size:18pt">(32 bits data format)</span>', '', '<span style="font-size:18pt">0.512 - 5.12 Gbps</span>', '', '', '', '', '', '', '', '<span style="font-size:18pt">Local AI/ML model split on factory robots</span>', '', '<span style="font-size:18pt">NOTE 1: For AIML model splitting, the UL intermediate data size is much bigger than DL result data size.</span>', '', '', ''] | The system shall ensure a maximum allowed UL end-to-end latency of 2-100 ms for AI inference by leveraging direct device connection. The system shall support an UL payload size (intermediate data size) ranging from 0.1 to 1.5 Mbyte for each frame. The system shall provide an UL experienced data rate between 4.8 and 720 Mbps. The system shall have a service area dimension of 900 m^2 (30 m x 30 m) for proximity-based work task offloading applications such as remote driving, AR displaying/gaming, remote-controlled robotics, video recognition, and one-shot object recognition. The system shall maintain a communication service availability of 99.999%. The system shall ensure a reliability of 99.999%. The system shall support local AI/ML model split on factory robots with a latency of 10 ms, an intermediate data size of 0.000064 to 6.4 Mbyte (32 bits data format), and a data rate of 0.512 to 5.12 Gbps.
<h2>A.5.2 Wind power plant network</h2> | 22104-j00.docx | 0.1308 | ['', 'Table A<b>.</b>5.2-1: Service performance requirements for wind power plant network', '', 'Use case #', '', 'Characteristic parameter', '', 'Influence quantity', '', '', '', 'Communication service availability: target value [%]', '', 'Communication service reliability: mean time between failures', '', 'End-to-end latency: maximum', '', 'Packet error ratio', '', 'UE speed', '', 'Service area', '', '1', '', '99.999\xa0999\xa09', '', '~ 10 years', '', '16 ms', '', '&lt; 10<sup>-9</sup>', '', 'stationary', '', 'several km<sup>2</sup>', '', '', '', '<i>Use case one</i>', '', 'Communication in support of closed-loop cyber-physical control in a wind farm. The wind farm can be deployed offshore.', '', 'NOTE:\tThis type of communication service can be provided via a wired connection.', ''] | The system shall provide a communication service with a target availability of 99.9999999% (5.2-1) for supporting closed-loop cyber-physical control in a wind farm, which can be deployed offshore. The communication service shall have a mean time between failures of approximately 10 years, an end-to-end latency of less than 16 milliseconds, and a packet error ratio of less than 10^-9. The communication service shall be capable of supporting stationary user equipment (UE) speeds and cover a service area of several square kilometers. This type of communication service can be provided via a wired connection.
<h2>5.6 Multi-network connectivity and service delivery </h2> | 22263.docx | 0.10264 | ['', 'The 3GPP system shall be able to enable a UE to receive low-latency downlink multicast traffic from one network (e.g. NPN), and paging as well as data services from another network (e.g. PLMN) simultaneously.', '', 'NOTE: \tDepending on the capabilities and configurations of the UE, limitations of data-rate and latency may be acceptable. ', ''] | The system shall enable a User Equipment (UE) to receive low-latency downlink multicast traffic from one network (e.g., Non-Public Network (NPN)) and paging as well as data services from another network (e.g., Public Land Mobile Network (PLMN)) simultaneously, with the understanding that depending on the capabilities and configurations of the UE, limitations of data-rate and latency may be acceptable.
<h3>6.24.2 Requirements</h3> | 22261-j30.docx | 0.12467 | ['', 'The 3GPP system shall be able to support an Ethernet transport service.', '', 'The 5G network shall support the routing of non-IP packet (e.g. Ethernet frame) efficiently for private communication between UEs within a 5G LAN-type service.', '', 'The 5G network shall be able to provide the required QoS (e.g. reliability, latency, and bandwidth) for non-IP packet (e.g. Ethernet frame) for private communication between UEs within a 5G LAN-type service.', '', 'The Ethernet transport service shall support routing based on information extracted from Virtual LAN (VLAN) ID by the 3GPP system.', '', 'The Ethernet transport service shall support the transport of Ethernet frames between UEs that Ethernet devices are connected to. ', '', 'The Ethernet transport service shall support the transport of Ethernet frames between a UE that an Ethernet device is connected to and an Ethernet network in DN (Data Network).', '', 'NOTE:\tIf more than one Ethernet devices need to be connected to a UE, they can be connected using an Ethernet switch between the devices and the UE. ', '', 'The Ethernet transport service shall support the transport of Ethernet broadcast frames.', '', 'The Ethernet transport service shall support traffic filtering and prioritization based on source and destination MAC addresses.', '', 'The Ethernet transport service shall support traffic filtering and prioritization based on Ethertype (including multiple Ethertypes in double tagging).', '', 'The Ethernet transport service shall support traffic filtering and prioritization based on 802.1Q VLAN tags (including double tagging). ', '', 'The Ethernet transport service shall support routing based on information extracted by the 3GPP system from the Bridge Protocol Data Units created in the Ethernet network based on a Spanning Tree Protocol (e.g. RSTP).', ''] | The system shall support an Ethernet transport service capable of routing non-IP packets, such as Ethernet frames, efficiently for private communication between User Equipments (UEs) within a 5G LAN-type service. The system shall provide the required Quality of Service (QoS), including reliability, latency, and bandwidth, for non-IP packets for private communication between UEs within a 5G LAN-type service. The Ethernet transport service shall support routing based on information extracted from Virtual LAN (VLAN) ID by the 3GPP system. The Ethernet transport service shall support the transport of Ethernet frames between UEs that Ethernet devices are connected to, as well as between a UE that an Ethernet device is connected to and an Ethernet network in the Data Network (DN). The system shall support the transport of Ethernet broadcast frames and traffic filtering and prioritization based on source and destination MAC addresses, Ethertype (including multiple Ethertypes in double tagging), and 802.1Q VLAN tags (including double tagging). The Ethernet transport service shall support routing based on information extracted by the 3GPP system from the Bridge Protocol Data Units created in the Ethernet network based on a Spanning Tree Protocol (e.g., RSTP). If more than one Ethernet devices need to be connected to a UE, they can be connected using an Ethernet switch between the devices and the UE.
<h4>7.3.2.1 General</h4> | 22261-j30.docx | 0.13479 | ['', 'The 5G System shall provide different 5G positioning services with configurable performances working points (e.g. accuracy, positioning service availability, positioning service latency, energy consumption, update rate, TTFF) according to the needs of users, operators and third parties.', '', 'The 5G system shall support the combination of 3GPP and non-3GPP positioning technologies to achieve performances of the 5G positioning services better than those achieved using only 3GPP positioning technologies. ', '', 'NOTE 1:\tFor instance, the combination of 3GPP positioning technologies with non-3GPP positioning technologies such as GNSS (e.g. Beidou, Galileo, GLONASS, and GPS), Terrestrial Beacon Systems (TBS), sensors (e.g. barometer, IMU), WLAN/Bluetooth-based positioning, can support the improvement of accuracy, positioning service availability, reliability and/or confidence level, the reduction of positioning service latency, the increase of the update rate of the position-related data, increase the coverage (service area).', '', 'NOTE 2:\tThe combination can vary over time to optimise the performances, and can be the combination of multiple positioning technologies at the same epoch and/or the combination of multiple positioning technologies at different epochs.', '', 'The corresponding positioning information shall be acquired in a timely fashion, be reliable, and be available (e.g. it is possible to determine the position).', '', 'UEs shall be able to share positioning information between each other e.g. to a controller if the location information cannot be processed or used locally. ', ''] | The system shall provide configurable 5G positioning services with varying performance working points, such as accuracy, positioning service availability, positioning service latency, energy consumption, update rate, and TTFF, to meet the needs of users, operators, and third parties. The system shall support the combination of 3GPP and non-3GPP positioning technologies to achieve superior performance in 5G positioning services compared to using only 3GPP positioning technologies. NOTE 1: The combination of 3GPP positioning technologies with non-3GPP positioning technologies, such as GNSS (e.g., Beidou, Galileo, GLONASS, and GPS), Terrestrial Beacon Systems (TBS), sensors (e.g., barometer, IMU), WLAN/Bluetooth-based positioning, can enhance accuracy, positioning service availability, reliability, and/or confidence level, reduce positioning service latency, increase the update rate of position-related data, and expand coverage (service area). NOTE 2: The combination of positioning technologies can vary over time to optimize performance and may involve multiple positioning technologies at the same epoch and/or at different epochs. The system shall acquire positioning information in a timely, reliable, and available manner, enabling the determination of position. UEs shall be capable of sharing positioning information with each other, such as with a controller, if the location information cannot be processed or used locally.
<h3>6.15.2 Requirements</h3> | 22261-j30.docx | 0.11781 | ['', 'The 5G access network shall support an energy saving mode with the following characteristics:', '', '-\tthe energy saving mode can be activated/deactivated either manually or automatically;', '', '-\tservice can be restricted to a group of users (e.g. public safety user, emergency callers).', '', "NOTE:\tWhen in energy saving mode the UE's and Access transmit power may be reduced or turned off (deep sleep mode), end-to-end latency and jitter may be increased with no impact on set of users or applications still allowed.", '', 'The 5G system shall support mechanisms to improve battery life for a UE over what is possible in EPS.', '', 'The 5G system shall optimize the battery consumption of a relay UE via which a UE is in indirect network connection mode.', '', 'The 5G system shall support UEs using small rechargeable and single coin cell batteries (e.g. considering impact on maximum pulse and continuous current).', ''] | The system shall support an energy saving mode in the 5G access network with the following characteristics: 1. The energy saving mode can be activated or deactivated either manually or automatically. 2. Service can be restricted to a group of users, such as public safety users or emergency callers. 3. When in energy saving mode, the UE's and Access transmit power may be reduced or turned off (deep sleep mode). 4. End-to-end latency and jitter may be increased, with no impact on the set of users or applications still allowed. 5. The 5G system shall support mechanisms to improve battery life for a UE over what is possible in EPS. 6. The 5G system shall optimize the battery consumption of a relay UE via which a UE is in indirect network connection mode. 7. The 5G system shall support UEs using small rechargeable and single coin cell batteries, considering the impact on maximum pulse and continuous current.
<h3>6.12.2 Requirements</h3> | 22261-j30.docx | 0.14884 | ['', 'The 5G network shall enable operators to support wireless self-backhaul using NR and E-UTRA.', '', 'The 5G network shall support flexible and efficient wireless self-backhaul for both indoor and outdoor scenarios.', '', 'The 5G network shall support flexible partitioning of radio resources between access and backhaul functions.', '', 'The 5G network shall support\xa0autonomous configuration of access and wireless self-backhaul functions.', '', 'The 5G network shall support multi-hop wireless self-backhauling.', '', 'NOTE 1: This is to enable flexible extension of range and coverage area.', '', 'The 5G network shall support autonomous adaptation on wireless self-backhaul network topologies to minimize service disruptions.', '', 'The 5G network shall support topologically redundant connectivity on the wireless self-backhaul.', '', 'NOTE 2: This is to enhance reliability and capacity and reduce end-to-end latency.', ''] | The system shall enable operators to support wireless self-backhaul using NR and E-UTRA, ensuring flexible and efficient wireless self-backhaul for both indoor and outdoor scenarios. It shall support flexible partitioning of radio resources between access and backhaul functions, and autonomous configuration of access and wireless self-backhaul functions. The system shall also support multi-hop wireless self-backhauling, enabling flexible extension of range and coverage area. Additionally, the system shall support autonomous adaptation on wireless self-backhaul network topologies to minimize service disruptions and provide topologically redundant connectivity on the wireless self-backhaul to enhance reliability, capacity, and reduce end-to-end latency.
<h3>6.7.1 Description</h3> | 22261-j30.docx | 0.12945 | ['', 'The 5G network will support many commercial services (e.g. medical) and regional or national regulatory services (e.g. MPS, Emergency, Public Safety) with requirements for priority treatment. Some of these services share common QoS characteristics such as latency and packet loss rate but can have different priority requirements. For example, UAV control and air traffic control can have stringent latency and reliability requirements but not necessarily the same priority requirements. In addition, voice-based services for MPS and Emergency share common QoS characteristics as applicable for normal public voice communications yet can have different priority requirements. The 5G network will need to support mechanisms that enable the decoupling of the priority of a particular communication from the associated QoS characteristics such as latency and reliability to allow flexibility to support different priority services (that need to be configurable to meet operator needs, consistent with operator policies and corresponding national and regional regulatory policies).', '', 'The network needs to support flexible means to make priority decisions based on the state of the network (e.g. during disaster events and network congestion) recognizing that the priority needs can change during a crisis. The priority of any service can be different for a user of that service based on operational needs and regional or national regulations. Therefore, the 5G system should allow a flexible means to prioritise and enforce prioritisation among the services (e.g. MPS, Emergency, medical, Public Safety) and among the users of these services. The traffic prioritisation can be enforced by adjusting resource utilization or pre-empting lower priority traffic.', '', 'The network must offer means to provide the required QoS (e.g. reliability, latency, and bandwidth) for a service and the ability to prioritize resources when necessary to meet the service requirements. Existing QoS and policy frameworks handle latency and improve reliability by traffic engineering. In order to support 5G service requirements, it is necessary for the 5G network to offer QoS and policy control for reliable communication with latency required for a service and enable the resource adaptations as necessary.', '', 'The network needs to allow multiple services to coexist, including multiple priority services (e.g. Emergency, MPS and MCS) and must provide means to prevent a single service from consuming or monopolizing all available network resources, or impacting the QoS (e.g. availability) of other services competing for resources on the same network under specific network conditions. For example, it is necessary to prevent certain services (e.g. citizen-to-authority Emergency) sessions from monopolizing all available resources during events such as disaster, emergency, and DDoS attacks from impacting the availability of other priority services such as MPS and MCS. ', '', 'Also, as 5G network is expected to operate in a heterogeneous environment with multiple access technologies, multiple types of UE, etc., it should support a harmonised QoS and policy framework that applies to multiple accesses.', '', 'Further, for QoS control in EPS only covers RAN and core network, but for 5G network E2E QoS (e.g. RAN, backhaul, core network, network to network interconnect) is needed to achieve the 5G user experience (e.g. ultra-low latency, ultra-high bandwidth).', ''] | The system shall support a wide range of commercial and regulatory services with varying priority requirements, while maintaining common Quality of Service (QoS) characteristics such as latency and packet loss rate. The system shall enable the decoupling of priority from associated QoS characteristics, allowing flexibility to support different priority services that can be configured to meet operator needs, consistent with operator policies and corresponding national and regional regulatory policies. The system shall support flexible means to make priority decisions based on the state of the network, recognizing that priority needs can change during a crisis. The priority of any service can be different for a user of that service based on operational needs and regional or national regulations. The system shall allow a flexible means to prioritize and enforce prioritization among services and users, with traffic prioritization enforced by adjusting resource utilization or pre-empting lower priority traffic. The system shall offer means to provide the required QoS for a service and the ability to prioritize resources when necessary to meet service requirements. The system shall support a harmonized QoS and policy framework that applies to multiple accesses in a heterogeneous environment with multiple access technologies and types of User Equipment (UE). The system shall provide E2E QoS control, including RAN, backhaul, core network, and network-to-network interconnect, to achieve the 5G user experience, such as ultra-low latency and ultra-high bandwidth. The system shall prevent a single service from consuming or monopolizing all available network resources or impacting the QoS of other services competing for resources on the same network under specific network conditions. The system shall support multiple services to coexist, including multiple priority services, and provide means to prevent certain services from monopolizing all available resources during events such as disaster emergencies and DDoS attacks from impacting the availability of other priority services.
<h3>6.28.1 Description</h3> | 22261-j30.docx | 0.13198 | ['', 'The 5G system is expected to meet the service requirements for cyber-physical control applications in vertical domains. ', '', 'A vertical domain is a particular industry or group of enterprises in which similar products or services are developed, produced, and provided. Automation refers to the control of processes, devices, or systems in vertical domains by automatic means. The main control functions of automated control systems include taking measurements, comparing results, computing any detected or anticipated errors, and correcting the process to avoid future errors. These functions are performed by sensors, transmitters, controllers, and actuators.', '', 'Cyber-physical systems are to be understood as systems that include engineered, interacting networks of physical and computational components. Cyber-physical control applications are to be understood as applications that control physical processes. Cyber-physical control applications in automation follow certain activity patterns, which are open-loop control, closed-loop control, sequence control, and batch control.', '', 'Communication services supporting cyber-physical control applications need to be ultra-reliable, dependable with a high communication service availability, and often require low or (in some cases) very low end-to-end latency.', '', 'Communication in automation in vertical domains follows certain communication patterns. The most well-known is periodic deterministic communication, others are a-periodic deterministic communication and Smart Grid.', '', 'Smart Grid is a term that refers to enhanced cyber-physical control of electrical grids and to related application. Smart Grid operation can cover power generation, transmission, distribution, and consumption, which can require high communication service availability and communication service reliability, and in some cases a low end-to-end latency with more accurate clock synchronization. 5G system functionalities can be used for Smart Grid control, monitoring, availability\xa0assurance, service security, isolation and etc.Communication for cyber-physical control applications supports operation in various vertical domains, for instance industrial automation and energy automation.', '', 'For more information about cyber-physical control applications in specific vertical domains, see clauses D.1 to D.4.', ''] | The system shall meet the service requirements for cyber-physical control applications in vertical domains by providing ultra-reliable, dependable communication services with high availability and low end-to-end latency. The system shall support open-loop control, closed-loop control, sequence control, and batch control activity patterns for cyber-physical control applications. The system shall enable communication in automation in vertical domains through periodic deterministic communication, a-periodic deterministic communication, and Smart Grid patterns. The system shall facilitate Smart Grid control, monitoring, availability assurance, service security, isolation, and other functionalities in various vertical domains, such as industrial automation and energy automation.
<h3>6.29.1 Description</h3> | 22261-j30.docx | 0.12873 | ['', 'The 5G system is expected to support advanced capabilities and performance of messaging service especially for massive IoT communication which are introduced by the MSGin5G Service [22]. The MSGin5G Service provides one to one, group and broadcast message services for thing-to-thing and person-to-thing communication with low end-to-end latency and high reliability of message delivery, in a resource efficient manner to optimize the resource usage of the both control plane and user plane in the network, and power saving in the user devices.', ''] | The system shall support advanced capabilities and performance of messaging service, particularly for massive IoT communication, as introduced by the MSGin5G Service. The MSGin5G Service shall provide one-to-one, group, and broadcast message services for thing-to-thing and person-to-thing communication with low end-to-end latency and high reliability of message delivery in a resource-efficient manner. This shall optimize the resource usage of both the control plane and user plane in the network and promote power saving in user devices.
<h3>6.7.2 Requirements</h3> | 22261-j30.docx | 0.12752 | ['', 'The 5G system shall allow flexible mechanisms to establish and enforce priority policies among the different services (e.g. MPS, Emergency, medical, Public Safety) and users.', '', 'NOTE 1:\tPriority between different services is subject to regional or national regulatory and operator policies.', '', 'The 5G system shall be able to provide the required QoS (e.g. reliability, end-to-end latency, and bandwidth) for a service and support prioritization of resources when necessary for that service.', '', 'The 5G system shall enable the network operator to define and statically configure a maximum resource assignment for a specific service that can be adjusted based on the network state (e.g. during congestion, disaster, emergency and DDoS events) subject to regional or national regulatory and operator policies.', '', 'The 5G system shall allow decoupling of the priority of a particular communication from the associated QoS characteristics such as end-to-end latency and reliability.', '', 'The 5G system shall be able to support a harmonised QoS and policy framework applicable to multiple accesses.', '', 'The 5G system shall be able to support E2E (e.g. UE to UE) QoS for a service.', '', 'NOTE 2:\tE2E QoS needs to consider QoS in the access networks, backhaul, core network, and network to network interconnect.', '', 'The 5G system shall be able to support QoS for applications in a Service Hosting Environment.', '', 'A 5G system with multiple access technologies shall be able to select the combination of access technologies to serve an UE on the basis of the targeted priority, pre-emption, QoS parameters and access technology availability. ', '', 'The 5G system shall support a mechanism to determine suitable QoS parameters for traffic over a satellite backhaul, based e.g. on the latency and bandwidth of the specific backhaul . ', '', 'NOTE 3: The case where a backhaul connection has dynamically changed latency and/or bandwidth needs to be considered.', ''] | The system shall allow flexible mechanisms to establish and enforce priority policies among the different services and users, subject to regional or national regulatory and operator policies. The system shall provide the required QoS for a service and support prioritization of resources when necessary for that service. The system shall enable the network operator to define and statically configure a maximum resource assignment for a specific service that can be adjusted based on the network state, subject to regional or national regulatory and operator policies. The system shall allow decoupling of the priority of a particular communication from the associated QoS characteristics such as end-to-end latency and reliability. The system shall support a harmonized QoS and policy framework applicable to multiple accesses. The system shall support E2E QoS for a service, considering QoS in the access networks, backhaul, core network, and network to network interconnect. The system shall support QoS for applications in a Service Hosting Environment. The system shall be able to select the combination of access technologies to serve an UE on the basis of the targeted priority, pre-emption QoS parameters, and access technology availability. The system shall support a mechanism to determine suitable QoS parameters for traffic over a satellite backhaul based on the latency and bandwidth of the specific backhaul, considering dynamically changed latency and/or bandwidth.
<h4>7.3.2.2 Requirements for horizontal and vertical positioning service levels</h4> | 22261-j30.docx | 0.12099 | ['', 'The 5G system shall be able to provide positioning services with the performances requirements reported in Table 7.3.2.2-1.', '', 'NOTE: \tThe requirements do not preclude any type of UE, including specific UE such as for example V2X, MTC.', '', 'Table 7.3.2.2-1 Performance requirements for Horizontal and Vertical positioning service levels', '', '<span style="font-size:16pt">Positioning service level</span>', '', '<span style="font-size:16pt">Absolute(A) or Relative(R) positioning</span>', '', '<span style="font-size:16pt">Accuracy </span>', '', '<span style="font-size:16pt">(95 % confidence level)</span>', '', '<span style="font-size:16pt">Positioning service availability</span>', '', '<span style="font-size:16pt">Positioning service latency </span>', '', '<span style="font-size:16pt">Coverage, environment of use and UE velocity </span>', '', '', '', '', '', '<span style="font-size:16pt">Horizontal Accuracy </span>', '', '', '', '<span style="font-size:16pt">Vertical Accuracy</span>', '', '<span style="font-size:16pt">(note 1)</span>', '', '', '', '', '', '<span style="font-size:16pt">5G positioning service area</span>', '', '<span style="font-size:16pt">5G enhanced positioning service area</span>', '', '<span style="font-size:16pt">(note 2)</span>', '', '', '', '', '', '', '', '', '', '', '', '', '', '', '', '<span style="font-size:16pt">Outdoor and tunnels</span>', '', '<span style="font-size:16pt">Indoor</span>', '', '1', '', 'A', '', '10 m', '', '3 m', '', '95 %', '', '1 s', '', 'Indoor - up to 30 km/h', '', '', '', 'Outdoor ', '', '(rural and urban) up to 250 km/h', '', '', '', 'NA', '', 'Indoor - up to 30 km/h', '', '2', '', 'A', '', '3 m', '', '3 m', '', '99 %', '', '1 s', '', 'Outdoor ', '', '(rural and urban) up to 500 km/h for trains and up to 250 km/h for other vehicles', '', 'Outdoor ', '', '(dense urban) up to 60 km/h', '', '', '', 'Along roads up to 250 km/h and along railways up to 500 km/h', '', 'Indoor - up to 30 km/h', '', '3', '', 'A', '', '1 m', '', '2 m', '', '99 %', '', '1 s', '', 'Outdoor ', '', '(rural and urban) up to 500 km/h for trains and up to 250 km/h for other vehicles', '', 'Outdoor ', '', '(dense urban) up to 60 km/h', '', '', '', 'Along roads up to 250 km/h and along railways up to 500 km/h', '', 'Indoor - up to 30 km/h', '', '4', '', 'A', '', '1 m', '', '2 m', '', '99,9 %', '', '15 ms', '', 'NA', '', 'NA', '', 'Indoor - up to 30 km/h', '', '5', '', 'A', '', '0,3 m', '', '2 m', '', '99 %', '', '1 s', '', 'Outdoor ', '', '(rural) up to 250 km/h', '', 'Outdoor ', '', '(dense urban) up to 60 km/h', '', '', '', 'Along roads and along railways up to 250 km/h', '', 'Indoor - up to 30 km/h', '', '6', '', 'A', '', '0,3 m', '', '2 m', '', '99,9 %', '', '10 ms', '', 'NA', '', 'Outdoor ', '', '(dense urban) up to 60 km/h', '', 'Indoor - up to 30 km/h', '', '7', '', 'R', '', '0,2 m', '', '0,2 m', '', '99 %', '', '1 s', '', 'Indoor and outdoor (rural, urban, dense urban) up to 30 km/h', '', 'Relative positioning is between two UEs within 10 m of each other or between one UE and 5G positioning nodes within 10 m of each other (note 3)', '', 'NOTE 1:\tThe objective for the vertical positioning requirement is to determine the floor for indoor use cases and to distinguish between superposed tracks for road and rail use cases (e.g. bridges).', '', '', '', 'NOTE 2: \tIndoor includes location inside buildings such as offices, hospital, industrial buildings. ', '', '', '', 'NOTE 3:\t5G positioning nodes are infrastructure equipment deployed in the service area to enhance positioning capabilities (e.g. beacons deployed on the perimeter of a rendezvous area or on the side of a warehouse).', '', '', '', '', '', '', ''] | The system shall provide positioning services with the performance requirements as specified in Table 7.3.2.2-1, which includes both absolute and relative positioning with varying levels of accuracy, availability, latency, and coverage. The system shall support different use cases and environments, including indoor, outdoor, and tunnels, with varying UE velocities. The system shall also support 5G positioning service areas and enhanced 5G positioning service areas, with specific requirements for horizontal and vertical accuracy. The system shall not preclude any type of UE, including specific UEs such as V2X MTC.
<h2>7.1 KPIs for services provided to the UAV applications</h2> | 22125.docx | 0.11453 | ['', 'The 5G system shall be able to provide uncrewed aerial vehicle with the service performance requirements reported in Table 7.1-1.', '', 'UAV originated QoS in the table refers to the QoS of Uplink data (e.g. from UAV to the network side). UAV terminated QoS is the QoS of downlink data (e.g. from the network side to UAV).', '', 'The data transmitted by the 5G system includes data collected by hardware devices installed on UAV such as cameras, e.g. pictures, videos and files. It is also possible to transmit some software calculation or statistical data, e.g. UAV management data. The service control data transmitted by the 5G system may be based on application triggers, such as switch, rotation, promotion and demotion control of equipment on UAV. Various UAV applications may require different uplink and downlink QoS at the same time. The 5G system may simultaneously provide services to other users on the ground (e.g., the KPIs for rural and urban scenarios as defined in 7.1 of TS 22.261 [4]) in the same area without service degradation.', '', 'Table 7.1-1 KPIs for services provided to the UAV applications ', '', 'Use case', '', 'Services', '', 'Data rate', '', '', '', 'End to end Latency', '', 'Altitude AGL', '', 'service area', '', '(note 4)', '', '1', '', '8K video live broadcast', '', ' 100Mbps', '', 'UAV ', '', 'originated ', '', '200 ms', '', '&lt;100 m', '', 'Urban, scenic area', '', '', '', '', '', '600Kbps', '', 'UAV ', '', 'terminated', '', '20 ms', '', '&lt;100 m', '', '', '', '2', '', 'Laser mapping/', '', 'HD patrol', '', 'Note 7', '', '120Mbps', '', 'UAV ', '', 'originated', '', 'Note 1', '', '200 ms', '', '30-300 m', '', 'Urban, rural area, scenic area', '', '', '', '', '', '300Kbps', '', 'UAV ', '', 'terminated', '', '20 ms', '', '30-300 m', '', '', '', '3', '', '4*4K AI surveillance', '', '120Mbps', '', 'UAV ', '', 'originated ', '', '20 ms', '', '&lt;200 m', '', 'Urban, rural area', '', '', '', '', '', '50Mbps', '', 'UAV terminated ', '', '20 ms', '', '&lt;200 m', '', '', '', '4', '', 'Remote UAV controller through HD video', '', '&gt;=25Mbps ', '', 'UAV ', '', 'originated ', '', '(Note 3)', '', '100 ms', '', '&lt;300 m ', '', 'Urban, rural area', '', '', '', '', '', '300Kbps', '', 'UAV ', '', 'terminated', '', '20 ms', '', '&lt;300 m ', '', '', '', '5', '', 'Real-Time Video', '', '0.06 Mbps w/o video', '', 'UAV', '', 'originated', '', '100 ms', '', '', '', '-', '', 'Urban, rural, countryside', '', '6', '', 'Video streaming', '', '4 Mbps for 720p video', '', '9 Mbps for 1080p video', '', 'UAV ', '', 'originated', '', '100 ms', '', '', '', '-', '', 'Urban, rural, countryside', '', '7', '', 'Periodic still photos', '', '1Mbps', '', 'UAV ', '', 'originated ', '', '1S', '', '0.1m', '', '&lt;120m', '', '-', '', 'Urban, rural area', '', '', '', '1s', '', '&lt;120 m', '', 'Urban, rural, countryside', '', '', '', 'NOTE 1: The flight average speed is 60km/h. The KPI is referring to [5].', '', 'NOTE 2: The latency is the time of the 5G system provide higher accuracy location information of a UAV to a third party.', '', 'NOTE 3: Referring to clause 5.2.2, the absolute flying speed of UAV in this service can be up to 160km/h. ', '', 'NOTE 4: The density of active UAV is 10/200km<sup>2</sup>. The maximum altitude is 300m. The flight average speed is 60km/h.', '', '', ''] | The system shall provide uncrewed aerial vehicle (UAV) with the service performance requirements as specified in Table 7.1-1. The system shall support UAV originated Quality of Service (QoS) for uplink data, such as pictures, videos, and files, and UAV terminated QoS for downlink data. The system shall facilitate the transmission of data collected by hardware devices installed on UAV, as well as software calculation or statistical data, such as UAV management data. The system shall also transmit service control data based on application triggers, such as switch rotation, promotion and demotion control of equipment on UAV. The system shall be capable of simultaneously providing different uplink and downlink QoS for various UAV applications without service degradation. Additionally, the system shall provide services to other users on the ground in the same area without service degradation. The system shall meet the Key Performance Indicators (KPIs) for services provided to UAV applications as outlined in Table 7.1-1.
<h2>7.1 KPIs for services provided to the UAV applications</h2> | 22125[1].docx | 0.11453 | ['', 'The 5G system shall be able to provide uncrewed aerial vehicle with the service performance requirements reported in Table 7.1-1.', '', 'UAV originated QoS in the table refers to the QoS of Uplink data (e.g. from UAV to the network side). UAV terminated QoS is the QoS of downlink data (e.g. from the network side to UAV).', '', 'The data transmitted by the 5G system includes data collected by hardware devices installed on UAV such as cameras, e.g. pictures, videos and files. It is also possible to transmit some software calculation or statistical data, e.g. UAV management data. The service control data transmitted by the 5G system may be based on application triggers, such as switch, rotation, promotion and demotion control of equipment on UAV. Various UAV applications may require different uplink and downlink QoS at the same time. The 5G system may simultaneously provide services to other users on the ground (e.g., the KPIs for rural and urban scenarios as defined in 7.1 of TS 22.261 [4]) in the same area without service degradation.', '', 'Table 7.1-1 KPIs for services provided to the UAV applications ', '', 'Use case', '', 'Services', '', 'Data rate', '', '', '', 'End to end Latency', '', 'Altitude AGL', '', 'service area', '', '(note 4)', '', '1', '', '8K video live broadcast', '', ' 100Mbps', '', 'UAV ', '', 'originated ', '', '200 ms', '', '&lt;100 m', '', 'Urban, scenic area', '', '', '', '', '', '600Kbps', '', 'UAV ', '', 'terminated', '', '20 ms', '', '&lt;100 m', '', '', '', '2', '', 'Laser mapping/', '', 'HD patrol', '', 'Note 7', '', '120Mbps', '', 'UAV ', '', 'originated', '', 'Note 1', '', '200 ms', '', '30-300 m', '', 'Urban, rural area, scenic area', '', '', '', '', '', '300Kbps', '', 'UAV ', '', 'terminated', '', '20 ms', '', '30-300 m', '', '', '', '3', '', '4*4K AI surveillance', '', '120Mbps', '', 'UAV ', '', 'originated ', '', '20 ms', '', '&lt;200 m', '', 'Urban, rural area', '', '', '', '', '', '50Mbps', '', 'UAV terminated ', '', '20 ms', '', '&lt;200 m', '', '', '', '4', '', 'Remote UAV controller through HD video', '', '&gt;=25Mbps ', '', 'UAV ', '', 'originated ', '', '(Note 3)', '', '100 ms', '', '&lt;300 m ', '', 'Urban, rural area', '', '', '', '', '', '300Kbps', '', 'UAV ', '', 'terminated', '', '20 ms', '', '&lt;300 m ', '', '', '', '5', '', 'Real-Time Video', '', '0.06 Mbps w/o video', '', 'UAV', '', 'originated', '', '100 ms', '', '', '', '-', '', 'Urban, rural, countryside', '', '6', '', 'Video streaming', '', '4 Mbps for 720p video', '', '9 Mbps for 1080p video', '', 'UAV ', '', 'originated', '', '100 ms', '', '', '', '-', '', 'Urban, rural, countryside', '', '7', '', 'Periodic still photos', '', '1Mbps', '', 'UAV ', '', 'originated ', '', '1S', '', '0.1m', '', '&lt;120m', '', '-', '', 'Urban, rural area', '', '', '', '1s', '', '&lt;120 m', '', 'Urban, rural, countryside', '', '', '', 'NOTE 1: The flight average speed is 60km/h. The KPI is referring to [5].', '', 'NOTE 2: The latency is the time of the 5G system provide higher accuracy location information of a UAV to a third party.', '', 'NOTE 3: Referring to clause 5.2.2, the absolute flying speed of UAV in this service can be up to 160km/h. ', '', 'NOTE 4: The density of active UAV is 10/200km<sup>2</sup>. The maximum altitude is 300m. The flight average speed is 60km/h.', '', '', ''] | The system shall provide uncrewed aerial vehicle (UAV) with the service performance requirements as specified in Table 7.1-1. The system shall support UAV originated Quality of Service (QoS) for uplink data, such as pictures, videos, and files, and UAV terminated QoS for downlink data. The system shall facilitate the transmission of data collected by hardware devices installed on UAV, as well as software calculation or statistical data, such as UAV management data. The system shall also transmit service control data based on application triggers, such as switch rotation, promotion and demotion control of equipment on UAV. The system shall be capable of simultaneously providing different uplink and downlink QoS for various UAV applications without service degradation. Additionally, the system shall provide services to other users on the ground in the same area without service degradation. The system shall meet the Key Performance Indicators (KPIs) for services provided to UAV applications as outlined in Table 7.1-1.
<h4>6.4.2.1 General</h4> | 22261-j30.docx | 0.11188 | ['', 'The 5G system shall minimize control and user plane resource usage for data transfer from send only UEs.', '', 'The 5G system shall minimize control and user plane resource usage for stationary UEs (e.g. lower signalling to user data resource usage ratio).', '', 'The 5G system shall minimize control and user plane resource usage for transfer of infrequent small data units.', '', 'The 5G system shall optimize the resource use of the control plane and/or user plane for transfer of small data units.', '', 'The 5G system shall optimize the resource use of the control plane and/or user plane for transfer of continuous uplink data that requires both high data rate (e.g. 10 Mbit/s) and very low end-to-end latency (e.g. 1-10 ms).', '', 'The 5G network shall optimize the resource use of the control plane and/or user plane to support high density connections (e.g. 1 million connections per square kilometre) taking into account, for example, the following criteria:', '', '-\ttype of mobility support;', '', '-\tcommunication pattern (e.g. send-only, frequent or infrequent);', '', '-\tcharacteristics of payload (e.g. small or large size data payload);', '', '-\tcharacteristics of application (e.g. provisioning operation, normal data transfer);', '', '-\tUE location;', '', '-\ttiming pattern of data transfer (e.g. real time or non-delay sensitive).', '', 'The 5G system shall efficiently support service discovery mechanisms where UEs can discover, subject to access rights:', '', '-\tstatus of other UEs (e.g. sound on/off);', '', '-\tcapabilities of other UEs (e.g. the UE is a relay UE) and/or;', '', '-\tservices provided by other UEs (e.g. the UE is a colour printer).', '', 'The 5G system shall be able to minimise the amount of wireless backhaul traffic (e.g. consolidating data transmissions to 1 larger rather than many smaller), when applicable (e.g. providing service in an area subject to power outages).', '', 'The 5G system shall support small form factor UEs with single antenna.', '', 'NOTE:\tSmall form factor UEs are typically expected to have the diagonal less than 1/5 of the lowest supported frequency wave length.', '', 'For a 5G system with satellite access, the following requirements apply:', '', '-\tThe 5G system with satellite access shall support the use of satellite links between the radio access network and core network, by enhancing the 3GPP system to handle the latencies introduced by satellite backhaul.', '', '-\tA 5G system with satellite access shall be able to support meshed connectivity between satellites interconnected with intersatellite links. ', ''] | The 5G system shall minimize control and user plane resource usage for data transfer from send-only UEs. The 5G system shall minimize control and user plane resource usage for stationary UEs, such as lowering the signalling to user data resource usage ratio. The 5G system shall minimize control and user plane resource usage for the transfer of infrequent small data units. The 5G system shall optimize the resource use of the control plane and/or user plane for the transfer of small data units. The 5G system shall optimize the resource use of the control plane and/or user plane for the transfer of continuous uplink data that requires both high data rate (e.g., 10 Mbit/s) and very low end-to-end latency (e.g., 1-10 ms). The 5G network shall optimize the resource use of the control plane and/or user plane to support high-density connections (e.g., 1 million connections per square kilometre), taking into account the following criteria: - Type of mobility support - Communication pattern (e.g., send-only, frequent or infrequent) - Characteristics of payload (e.g., small or large size data payload) - Characteristics of application (e.g., provisioning operation, normal data transfer) - UE location - Timing pattern of data transfer (e.g., real-time or non-delay sensitive) The 5G system shall efficiently support service discovery mechanisms where UEs can discover the status of other UEs (e.g., sound on/off), capabilities of other UEs (e.g., the UE is a relay UE), and/or services provided by other UEs (e.g., the UE is a color printer), subject to access rights. The 5G system shall be able to minimize the amount of wireless backhaul traffic (e.g., consolidating data transmissions to 1 larger rather than many smaller) when applicable (e.g., providing service in an area subject to power outages). The 5G system shall support small form factor UEs with single antenna. For a 5G system with satellite access, the following requirements apply:
<h3>5.6C.2 Requirements</h3> | 22104-j00.docx | 0.077126 | ['', 'The 5G system shall support an end-to-end latency of less than 5 ms or 10 ms, as requested by the UE initiating the communication.', '', 'NOTE 1: Whether the end-to-end latency is 5 ms or 10 ms depends on the applied voltage level. ', '', 'NOTE 2: The end-to-end latency is between two UEs, including two wireless links.', '', 'The 5G system shall support communication channel symmetry in terms of end-to-end latency (latency from UE1 to UE2, and end-to-end latency from UE2 to UE1), with an asymmetry of &lt; 2ms. ', ''] | The system shall support an end-to-end latency of less than 5 ms or 10 ms as requested by the UE initiating the communication, depending on the applied voltage level. The end-to-end latency shall be measured between two UEs, including two wireless links. The system shall also support communication channel symmetry in terms of end-to-end latency, with an asymmetry of less than 2 ms between latency from UE1 to UE2 and latency from UE2 to UE1.
<h3>6.17.2 Requirements</h3> | 22261-j30.docx | 0.10694 | ['', 'The 5G system shall support the extreme long-range coverage (up to 100 km) in low density areas (up to 2 user/km<sup>2</sup>).', '', 'The 5G system shall support a minimum user throughput of 1 Mbit/s on DL and 100 kbit/s on UL at the edge of coverage.', '', 'The 5G system shall support a minimum cell throughput capacity of 10 Mbit/s/cell on DL (based on an assumption of 1 GB/month/sub).', '', 'The 5G system shall support a maximum of [400] ms E2E latency for voice services at the edge of coverage.', ''] | The system shall support extreme long-range coverage of up to 100 km in low-density areas with a maximum of 2 users per square kilometer. The system shall provide a minimum user throughput of 1 Mbit/s on the downlink and 100 kbit/s on the uplink at the edge of coverage. The system shall support a minimum cell throughput capacity of 10 Mbit/s per cell on the downlink, based on an assumption of 1 GB per month per subscription. The system shall ensure a maximum end-to-end latency of 400 ms for voice services at the edge of coverage.
<h3>5.1.4 Post-conditions</h3> | 22882-j00.docx | 0.12258 | ['', 'The IoT devices in the fleet belonging to L are able to communicate with varying latency, depending on the energy consumption required to serve the devices. When the UEs are in poor coverage, they communicate seldom, when under good coverage, they can communicate more frequently.', '', "The total energy consumption of M's network has reduced while still providing adequate service to customer L.", '', "It is important to emphasize that there has been no trade-off between 'energy efficiency' and 'service quality.' Customer L received what was necessary while using less energy precisely because the energy consumption was taken into account in the service delivery.", ''] | The system shall enable IoT devices in the fleet belonging to customer L to communicate with varying latency based on the energy consumption required to serve the devices, ensuring frequent communication under good coverage and infrequent communication under poor coverage. Additionally, the system shall reduce the total energy consumption of M's network while still providing adequate service to customer L, without compromising energy efficiency and service quality.
<h3>5.1.1 Description</h3> | 22262.docx | 0.11443 | ['', 'The MSGin5G Service enables various message communication models with advanced service capabilities and performance. In addition to point-to-point, application-to-point, group and broadcast message communication are supported in the MSGin5G Service. To meet the requirements of remote control, the MSGin5G Service needs to provide very low end-to-end latency and high reliability of message delivery. ', '', 'Considering the massive connections of IoT devices and high throughput of message communication between devices or between devices and application servers, the MSGin5G Service needs to be in a resource efficient manner to optimize the resource usage of the both control plane and user plane. The IoT devices usually have limitation in computation and storage, and are powered by batteries or small solar photovoltaic equipment, so the message communications need to be light weight and well scheduled in order to save power and data traffic consumption in the device.', ''] | The system shall enable various message communication models with advanced service capabilities and performance, including point-to-point, application-to-point, and broadcast message communication. The system shall provide very low end-to-end latency and high reliability of message delivery to meet the requirements of remote control. The system shall be resource-efficient to optimize the resource usage of both the control plane and user plane, considering the massive connections of IoT devices and high throughput of message communication. The system shall support lightweight and well-scheduled message communications to save power and data traffic consumption in IoT devices with limited computation, storage, and powered by batteries or small solar photovoltaic equipment.
<h3>5.1.1 Description</h3> | 22262[1].docx | 0.11443 | ['', 'The MSGin5G Service enables various message communication models with advanced service capabilities and performance. In addition to point-to-point, application-to-point, group and broadcast message communication are supported in the MSGin5G Service. To meet the requirements of remote control, the MSGin5G Service needs to provide very low end-to-end latency and high reliability of message delivery. ', '', 'Considering the massive connections of IoT devices and high throughput of message communication between devices or between devices and application servers, the MSGin5G Service needs to be in a resource efficient manner to optimize the resource usage of the both control plane and user plane. The IoT devices usually have limitation in computation and storage, and are powered by batteries or small solar photovoltaic equipment, so the message communications need to be light weight and well scheduled in order to save power and data traffic consumption in the device.', ''] | The system shall enable various message communication models with advanced service capabilities and performance, including point-to-point, application-to-point, and broadcast message communication. The system shall provide very low end-to-end latency and high reliability of message delivery to meet the requirements of remote control. The system shall be resource-efficient to optimize the resource usage of both the control plane and user plane, considering the massive connections of IoT devices and high throughput of message communication. The system shall support lightweight and well-scheduled message communications to save power and data traffic consumption in IoT devices with limited computation, storage, and powered by batteries or small solar photovoltaic equipment.
<h3>5.5.1 Description</h3> | 22262.docx | 0.11963 | ['', 'The MSGin5G Service for MIoT needs to support broadcast message delivery in order to handle the massive communications efficiently without long latency. The receivers of broadcast messages can be all UEs within a cell or multiple cells. The broadcast areas can be configured according to the policy of application.', '', 'To avoid malicious attack, only authorized UEs or application server can send broadcast messages. ', ''] | The system shall support broadcast message delivery to efficiently handle massive communications with minimal latency. The receivers of broadcast messages shall be all UEs within a cell or multiple cells, with broadcast areas configurable according to the application policy. To prevent malicious attacks, only authorized UEs or application servers shall be permitted to send broadcast messages.
<h3>5.5.1 Description</h3> | 22262[1].docx | 0.11963 | ['', 'The MSGin5G Service for MIoT needs to support broadcast message delivery in order to handle the massive communications efficiently without long latency. The receivers of broadcast messages can be all UEs within a cell or multiple cells. The broadcast areas can be configured according to the policy of application.', '', 'To avoid malicious attack, only authorized UEs or application server can send broadcast messages. ', ''] | The system shall support broadcast message delivery to efficiently handle massive communications with minimal latency. The receivers of broadcast messages shall be all UEs within a cell or multiple cells, with broadcast areas configurable according to the application policy. To prevent malicious attacks, only authorized UEs or application servers shall be permitted to send broadcast messages.
<h3>5.2.5 Existing features partly or fully covering the use case functionality</h3> | 22856-j00.docx | 0.12995 | ['', 'The QoS framework of 5G system supports low latency, high reliability or high data rate transmission of data traffic.', ''] | The system shall support a Quality of Service (QoS) framework in the 5G system that enables low latency, high reliability, and high data rate transmission of data traffic.
<h3>5.7.5 Existing features partly or fully covering the use case functionality</h3> | 22882-j00.docx | 0.10423 | ['', 'The QoS monitoring requirements have been specified in the TS22.261 section 6.23. But it has not any consideration on energy consumption. Some related requirements are listed below:', '', '<i>The 5G system shall be able to provide real time QoS parameters and events information to an authorized application/network entity. </i>', '', '<i>NOTE 2:</i>\t<i>The QoS parameters to be monitored and reported can include latency (e.g. UL/DL or round trip), jitter, and packet loss rate.</i>', '', '<i>The 5G system shall support different levels of granularity for QoS monitoring (e.g. per flow or set of flows)</i>', '', '<i>The 5G system shall support an update/refresh rate for real time QoS monitoring with a specified value (e.g., at least one update per second)</i>', '', 'In TR 28.829 [25], there are solutions of collect network information of energy utility via OA&amp;M. ', '', 'In TR28.913 [26], section 4.6, the key issue is to add reliability KPI into the URLLC network slice energy efficiency formula. In this key issue, the energy efficiency is calculated in the 3GPP domain, the related information is not exposed together to external.', ''] | The system shall provide real-time Quality of Service (QoS) parameters and events information to an authorized application/network entity, including latency (e.g., UL/DL or round trip), jitter, and packet loss rate. The system shall support different levels of granularity for QoS monitoring, such as per flow or set of flows. The system shall support an update/refresh rate for real-time QoS monitoring with a specified value, such as at least one update per second. Additionally, the system shall consider energy consumption in its QoS monitoring requirements, as outlined in TR 28.829 and TR 28.913, to ensure energy efficiency in the 3GPP domain and expose related information to external entities.
<h3>6.23.1 Description </h3> | 22261-j30.docx | 0.096466 | ['', 'The QoS requirements specified for particular services such as URLLC services, vertical automation communication services, and V2X, mandate QoS guarantees from the network. However, the network cannot always guarantee the required QoS of the service. An example reason for this shortcoming is that the latency and/or packet error rate increase due to interference in a radio cell. In such cases, it is critical that the application and/or application server is notified in a timely manner. Hence, the 5G system should be able to support QoS monitoring/assurance for URLLC services, V2X and vertical automation.', '', 'For more information on QoS assurance see Annex F. ', '', 'Vertical automation systems are locally distributed and are typically served by wired and wireless communication networks of different types and with different characteristics. If the operation of the system or one of its sub-processes does not work properly, there is a need for quickly finding and eliminating the related error or fault in order to avoid significant operation and thus financial losses. To that end, automation devices and applications implement diagnosis and error-analysis algorithms, as well as predictive maintenance features.', '', 'Due to their inherent challenges, wireless communication systems are usually under suspicion in case an error occurs in a distributed automation application. Therefore, diagnosis and fault analysis features for 5G systems are required. The 5G system needs to provide sufficient monitoring information as input for such diagnosis features.', '', 'QoS monitoring can be used for the following activities: ', '', '-\tassessing and assuring the dependability of network operation;', '', '-\tassessing and assuring the dependability of the communication services;', '', '-\texcluding particular communication errors;', '', '-\tidentifying communication errors;', '', '-\tanalysing the location of an error including the geographic location of the involved network component (UE; front-haul component; core node);', '', '-\tactivation of application-related countermeasures.', '', 'This section provides requirements for both functionality and service exposure. In addition, the service exposure requirements on QoS monitoring in 22.101 [6], clause 29.2 apply.', ''] | The system shall support QoS monitoring and assurance for URLLC services, V2X, and vertical automation to ensure dependable network operation and communication services. The system shall provide sufficient monitoring information for diagnosis and fault analysis features in 5G systems. The system shall enable activities such as assessing and assuring the dependability of network operation and communication services, excluding and identifying communication errors, analyzing the location of an error including the geographic location of the involved network component, and activating application-related countermeasures. The system shall comply with the service exposure requirements on QoS monitoring as specified in clause 29.2 of 22.101 [6].
<h3>5.3.1 Description</h3> | 22262.docx | 0.12998 | ['', 'The application-to-point message enables sending/receiving message between an application server and an IoT device. The message can be Mobile Originated Application Terminated (MOAT) and Application Originated Mobile Terminated (AOMT). The MOAT messages can be used by devices for reporting the small data. For example, in environmental monitoring, a monitoring device sends a message to the application server to report the collected data by the sensor every hour. The AOMT messages can be used by an application server to manage or control the devices. For example, in shared bike communication, the application server sends a message to a bike to unlock the bike. ', '', 'One type of devices need to report data to the application server in a scheduled way (e.g. every hour). Another type of devices need to be reachable by the application server in a non-scheduled way, e.g. the server updates the configuration of the device. An IoT device that is powered by batteries or small solar photovoltaic equipment, needs to access the MSGin5G Service in the whole lifecycle (e.g. 10 years), which requires the MSGin5G Service be very light weight in power consumption. The AOMT messages are time sensitive. The MSGin5G Service needs to support low latency delivery of AOMT messages.', ''] | The system shall enable sending and receiving messages between an application server and an IoT device using the application-to-point message protocol. The system shall support both Mobile Originated Application Terminated (MOAT) and Application Originated Mobile Terminated (AOMT) messages. The system shall allow devices to report small data using MOAT messages in a scheduled manner, such as environmental monitoring devices sending collected sensor data to the application server every hour. The system shall enable the application server to manage or control devices using AOMT messages in a non-scheduled manner, such as the application server sending messages to unlock shared bikes. The system shall support devices that need to report data to the application server in a scheduled way, such as every hour. The system shall support devices that need to be reachable by the application server in a non-scheduled way, such as server updates to device configurations. The system shall cater to IoT devices powered by batteries or small solar photovoltaic equipment, ensuring access to the MSGin5G Service throughout the device's lifecycle (e.g., 10 years). The system shall ensure that the MSGin5G Service is very lightweight in power consumption to accommodate battery-powered or solar-powered IoT devices. The system shall support low latency delivery of AOMT messages to meet the time-sensitive requirements of the application server.
<h3>5.3.1 Description</h3> | 22262[1].docx | 0.12998 | ['', 'The application-to-point message enables sending/receiving message between an application server and an IoT device. The message can be Mobile Originated Application Terminated (MOAT) and Application Originated Mobile Terminated (AOMT). The MOAT messages can be used by devices for reporting the small data. For example, in environmental monitoring, a monitoring device sends a message to the application server to report the collected data by the sensor every hour. The AOMT messages can be used by an application server to manage or control the devices. For example, in shared bike communication, the application server sends a message to a bike to unlock the bike. ', '', 'One type of devices need to report data to the application server in a scheduled way (e.g. every hour). Another type of devices need to be reachable by the application server in a non-scheduled way, e.g. the server updates the configuration of the device. An IoT device that is powered by batteries or small solar photovoltaic equipment, needs to access the MSGin5G Service in the whole lifecycle (e.g. 10 years), which requires the MSGin5G Service be very light weight in power consumption. The AOMT messages are time sensitive. The MSGin5G Service needs to support low latency delivery of AOMT messages.', ''] | The system shall enable sending and receiving messages between an application server and an IoT device using the application-to-point message protocol. The system shall support both Mobile Originated Application Terminated (MOAT) and Application Originated Mobile Terminated (AOMT) messages. The system shall allow devices to report small data using MOAT messages in a scheduled manner, such as environmental monitoring devices sending collected sensor data to the application server every hour. The system shall enable the application server to manage or control devices using AOMT messages in a non-scheduled manner, such as the application server sending messages to unlock shared bikes. The system shall support devices that need to report data to the application server in a scheduled way, such as every hour. The system shall support devices that need to be reachable by the application server in a non-scheduled way, such as server updates to device configurations. The system shall cater to IoT devices powered by batteries or small solar photovoltaic equipment, ensuring access to the MSGin5G Service throughout the device's lifecycle (e.g., 10 years). The system shall ensure that the MSGin5G Service is very lightweight in power consumption to accommodate battery-powered or solar-powered IoT devices. The system shall support low latency delivery of AOMT messages to meet the time-sensitive requirements of the application server.
<h4>12.10.2.1 Description</h4> | 22989-j30.docx | 0.13006 | ['', 'The basis for this use case is the UIC FRMCS URS wherein communication attributes define the QoS to be achieved for the various kinds of railway applications. These attributes are not part of the functional use case description but relevant for the FRMCS System and therefore subject of this use case.', '', 'Regarding the URS communication attributes, not all attributes are covered in the QoS use case. The following items are considered: ', '', '--\tType of communication', '', '--\tLatency, the delay between action and reaction', '', '--\tSession Reliability', '', '--\tSetup of communication, the time to establish a voice or data communication session', '', '--\tTalker assignment time in group communication', '', '--\tAudio (Voice) Quality', '', 'For further details, refer to the corresponding use cases in chapters 5 – 9. In these chapters the QoS requirements are specified on functional level. A reference is used which refers to real values’ in this QoS use case.', '', 'In order to be able to deliver a certain level of communication quality, the FRMCS System enables the allocation of resources meeting a Quality of Service (QoS) characteristics for each communication.', '', 'In order to be able to deliver a certain level of communication precedence, the FRMCS System enables the allocation of a priority for each communication.', '', 'The FRMCS System allows communications with a higher priority to take precedence over communications with a lower priority and have the ability to pre-empt other communications.', ''] | The system shall allocate resources to meet the Quality of Service (QoS) characteristics for each communication, ensuring the delivery of a certain level of communication quality. The system shall enable the allocation of a priority for each communication, allowing communications with a higher priority to take precedence over those with a lower priority and have the ability to pre-empt other communications. The system shall consider the following communication attributes in the QoS use case: 1. Type of communication 2. Latency (the delay between action and reaction) 3. Session Reliability 4. Setup of communication (the time to establish a voice or data communication session) 5. Talker assignment time in group communication 6. Audio (Voice) Quality For further details on the QoS requirements, refer to the corresponding use cases in chapters 5 – 9, where the QoS requirements are specified on a functional level with reference to real values.
<h3>5.9.3 Service Flows</h3> | 22856-j00.docx | 0.16297 | ['', 'The following service flows need to be provided for each of the users:', '', '1.\tEach of the users, e.g., Bob, decide to join the immersive mobile metaverse service activity and give consent to the deployment of their avatars.', '', '2.\tSensors at each user sample the current representation of each of the users where sampling is done as required by the sensing modalities. The sampled representation of each of the users is distributed to the metaverse edge computing servers of the other users in the metaverse activity.', '', '3. \tEach of the edge computing servers applies the incoming data stream representing each of the far located users to the corresponding digital representation (e.g. avatar) predictive models – taking into account the current communication parameters/performance, e.g., latency – to create a combined, synchronized, and current digital representation of the remote users that is provided as input to rendering devices in the local environment.', '', 'The service flows for the other users (i.e., Yong in China and Lukas in Germany) are the mirrored equivalent. For instance, even if not shown in Figure 5.9.1-1, the local edge computing server associated to Lukas will run the digital representation (e.g. avatar) predictive models of Yong and Bob and consume the data streams coming from those users. ', ''] | The system shall provide the following service flows for each user who decides to join the immersive mobile metaverse service activity and gives consent to the deployment of their avatars: 1. The system shall allow users, such as Bob, to join the immersive mobile metaverse service activity and provide consent for the deployment of their avatars. 2. The system shall utilize sensors at each user's location to sample the current representation of each user, as required by the sensing modalities. The sampled representation of each user shall be distributed to the metaverse edge computing servers of the other users in the metaverse activity. 3. The system shall enable each of the edge computing servers to apply the incoming data stream representing each of the far-located users to the corresponding digital representation (e.g., avatar) predictive models, taking into account the current communication parameters/performance (e.g., latency), to create a combined synchronized and current digital representation of the remote users. This representation shall be provided as input to rendering devices in the local environment. The service flows for other users (e.g., Yong in China and Lukas in Germany) shall be the mirrored equivalent. For instance, even if not shown in Figure 5.9.1-1, the local edge computing server associated with Lukas will run the digital representation (e.g., avatar) predictive models of Yong and Bob and consume the data streams coming from those users.
<h4>6.23.3.3 Service flows</h4> | 22989-j30.docx | 0.1035 | ['', 'The initiating FRMCS user in a train initiates the Virtual Coupling data communication to the receiving FRMCS user in the other train. ', '', 'The FRMCS System establishes a data bearer services for Virtual Coupling data communication which matches to the application category of VERY CRITICAL DATA, the latency attributes of ULTRA-LOW and the reliability attributes of ULTRA-HIGH (see 12.10).', '', 'The FRMCS System establishes the data bearer service(s) within the timeframe specified as IMMEDIATE (see 12.10).', '', 'When Off-network communication becomes available for the receiving side, the initiating FRMCS user initiates the Off-network Virtual Coupling data communication to the receiving side. ', '', ' NOTE:\tThe requirements for the Off-network Virtual Coupling communication are defined in sub-clause 5.8 of TR 22.990 [14] ', ''] | The system shall enable the initiating FRMCS user in a train to initiate Virtual Coupling data communication to the receiving FRMCS user in the other train. The FRMCS System shall establish a data bearer service for Virtual Coupling data communication that matches the application category of VERY CRITICAL DATA, with latency attributes of ULTRA-LOW and reliability attributes of ULTRA-HIGH, within the timeframe specified as IMMEDIATE. When off-network communication becomes available for the receiving side, the initiating FRMCS user shall initiate the off-network Virtual Coupling data communication to the receiving side, adhering to the requirements defined in sub-clause 5.8 of TR 22.990 [14].
<h3>5.25.1 Description</h3> | 22856-j00.docx | 0.1593 | ['', 'The metaverse enables immersive virtual media, 3D avatar and holographic communications for realizing use cases such as interactive gaming, virtualized shared workspaces, and immersive conference rooms for remote collaboration, etc. The goal is to create a virtual world we can work in, interact with, and even escape to. Many mobile metaverse use cases are applicable to indoor and/or localized areas such as home, offices, stadiums, shopping malls, movie theatres, theme parks, hospitals, universities, concert halls, etc. Even though metaverse services go beyond virtual reality media presenting virtual worlds that seem to be distant, the scenarios that this use case focusses on are tied to a single physical location which is mostly indoors and serving a localized area. Such physical locations may prefer non-3GPP (trusted, untrusted or wireline) access. ', '', 'Some mobile metaverse services require more bandwidth and lower latencies which can be challenging to meet. Major improvements to satisfy these requirements of uninterrupted, lag-free, immersive mobile metaverse service experience using non-3GPP access have been made such as:', '', '-\tincorporation of 1200 MHz of new spectrum in the 6 GHz band with Wi-Fi 6E enabling bigger channel sizes up to 160 MHz', '', '-\tsupport up to 1024 QAM with Wi-Fi 6 and 6E and Wi-Fi 7 aiming to support up to 4096 QAM', '', '-\tdoubling maximum channel bandwidth available to each device to 320MHz in the 6GHz band with Wi-Fi 7', '', '-\tincorporation of High Band Simultaneous (HBS) Multi-Link Operation (MLO) in 802.11be that aggregates two simultaneous 160 MHz channels (four streams) in 5 GHz and 6 GHz bands reducing latency to &lt; 2msec', '', 'In case of converged or hybrid network architecture, a single mobile metaverse user can access mobile metaverse services via 5GS using both 3GPP and non-3GPP accesses simultaneously. In such scenario, the metaverse traffic would need to be synchronized as it may be subject to varying latencies when routed over both 3GPP and non-3GPP access. Alternatively, a single mobile metaverse service can be accessed by multiple users across multiple access networks from a network operator.', ''] | The system shall enable immersive virtual media through 3D avatars and holographic communications for realizing use cases such as interactive gaming, virtualized shared workspaces, and immersive conference rooms for remote collaboration. The system shall create a virtual world that users can work in, interact with, and escape to. The system shall support mobile metaverse use cases applicable to indoor and/or localized areas such as homes, offices, stadiums, shopping malls, movie theatres, theme parks, hospitals, universities, concert halls, etc. The system shall prefer non-3GPP (trusted, untrusted, or wireline) access for these physical locations. The system shall require more bandwidth and lower latencies to meet the demands of uninterrupted, lag-free, immersive mobile metaverse service experience using non-3GPP access. The system shall incorporate the following improvements to satisfy these requirements: 1. The system shall incorporate 1200 MHz of new spectrum in the 6 GHz band with Wi-Fi 6E, enabling bigger channel sizes up to 160 MHz. 2. The system shall support up to 1024 QAM with Wi-Fi 6 and 6E and Wi-Fi 7 aiming to support up to 4096 QAM. 3. The system shall double the maximum channel bandwidth available to each device to 320MHz in the 6GHz band with Wi-Fi 7. 4. The system shall incorporate High Band Simultaneous (HBS) Multi-Link Operation (MLO) in 802.11be that aggregates two simultaneous 160 MHz channels (four streams) in 5 GHz and 6 GHz bands, reducing latency to < 2msec. In case of a converged or hybrid network architecture, the system shall allow a single mobile metaverse user to access mobile metaverse services via 5G using both 3GPP and non-3GPP accesses simultaneously. The system shall synchronize metaverse traffic as it may be subject to varying latencies when routed over both 3GPP and non-3GPP access.
<h3>5.23.1 Description</h3> | 22856-j00.docx | 0.1293 | ['', 'The mobile metaverse allows users to access an endless virtual world at anytime and anywhere through their terminals. The mobile metaverse are expected to behave as the real world, which means in addition to rendering a virtual environment like the physical world, the perceived spatial-temporal consistency is also the key point to achieve an immersive location agnostic service experience.', '', 'In mobile metaverse, spatial-temporal consistency for single user could mean, for example, dropping a virtual pen and seeing this pen fall subsequently. While for multiple players, this consistency could mean, for example, that one person cuts down a tree and other people see the tree falling down. This user experience requires the motion-to-photon latency in the range of 7 ms to 15ms [5] at least for a single user viewing the consequence of her own actions. Immersive VR requires the delivery of massive amount of data (in the order of Gigabyte) at ultra-low latency (less than 20 ms) [54].', '', '', '', 'NOTE: \tFor location agnostic service experience involving multiple users who are not in the same location, the requirements above do not apply, since the service can impose ordering and timing of representations of virtual events in an arbitrary manner.', '', 'It should be noted that the computation resources for rendering involved in the mobile metaverse is different from the cloud gaming and traditional VR. For example, running a typical massively multiplayer online game today requires multiple tera FLOPS of graphics horsepower, and the demand is expected to grow by two orders of magnitude to create fully immersive mobile metaverse experiences. [55]', '', "For the mobile metaverse world, distributed computation is an inevitable processing mode, so the selection of proper servers and data centers should consider the requirements of network delay, processing delay, storage and computation resource. The goal is to minimize the user's perception of delay.", '', 'Therefore, in order to obtain consistent experience in mobile metaverse service anytime and anywhere, deep collaboration between mobile metaverse and 5G network is needed. The potential collaboration aspects may include caching location, computation location, communication path, traffic scheduling and resource allocation in network. For example, when a service request emerges, the network control policy needs to coordinate the selection of (i) caching locations to provide digital objects, (ii) computation locations to execute service functions, and (iii) communication paths to route all associated data streams, jointly optimized with dynamic decisions on (iv) traffic scheduling and (v) resource allocation at all network locations. [55]', ''] | The system shall provide an endless virtual world accessible anytime and anywhere through mobile terminals, with spatial-temporal consistency for both single and multiple users to achieve an immersive location-agnostic service experience. The system shall ensure motion-to-photon latency in the range of 7 ms to 15 ms for single users and deliver massive data at ultra-low latency (less than 20 ms) for immersive VR. For location-agnostic services involving multiple users not in the same location, the system shall impose ordering and timing of representations of virtual events in an arbitrary manner. The system shall utilize distributed computation for rendering in the mobile metaverse, considering network delay, processing delay, storage, and computation resource requirements to minimize user perception of delay. The system shall collaborate deeply with 5G networks to ensure consistent experience in the mobile metaverse service anytime and anywhere. The potential collaboration aspects may include caching location, computation location, communication path, traffic scheduling, and resource allocation in the network. The system shall coordinate the selection of caching locations, computation locations, communication paths, traffic scheduling, and resource allocation at all network locations to optimize the user experience.
<h4>6.41.2.10 Multicast/Broadcast</h4> | 22261-j30.docx | 0.1487 | ['', 'The operator of a hosting network shall support a mechanism allowing different service providers of localized services to disseminate their services and content over broadcast/multicast transport. This mechanism should also provide means to include diverse content in the same transmission, e.g., to include advertisements with other content, or to include multiple content in the same media delivered to the user.', '', 'A hosting network shall provide multicast and broadcast services in an energy efficient manner to UEs receiving this service.', '', 'A hosting network shall support resource efficient content delivery through multicast/broadcast.', '', 'A hosting network shall support a mechanism to provide low latency signalling for efficient content delivery to many UEs.', '', 'Subject to home operator policy, a hosting network shall be able to prioritize specific multicast and broadcast services for local access over home routed access, even if the same service is available in both networks.', ''] | The system shall support a mechanism allowing different service providers of localized services to disseminate their services and content over broadcast/multicast transport, including diverse content in the same transmission, such as advertisements with other content or multiple content in the same media delivered to the user. The system shall provide multicast and broadcast services in an energy-efficient manner to UEs receiving this service. The system shall support resource-efficient content delivery through multicast/broadcast. The system shall support a mechanism to provide low latency signaling for efficient content delivery to many UEs. Subject to home operator policy, the system shall be able to prioritize specific multicast and broadcast services for local access over home routed access, even if the same service is available in both networks.
<h3>4.2.1 System latency</h3> | 22263.docx | 0.12351 | ['', 'The overall system latency has an important impact on the applications that this specification targets. In video production, overall system latency is referred to as imaging system latency and has an impact on the timing of synchronized cameras. For audio applications, overall system latency is referred to as mouth to ear latency and it is critical to maintain lip sync and avoid a performer to be put off by hearing their own echo. Finally, in medical applications the system latency impairs the achievable precision at a given gesture speed as it translates the time needed to traverse the whole imaging system into a geometrical error of the instruments position. ', '', 'Figure 4.2.1.-1 depicts the general functional blocks of an AV production or medical system.', '', '----media/image3.png----', '', 'Figure 4.2.1-1: Overall system Latency for video, imaging and audio applications. ', '', 'The overall system latency comprises different latency elements as illustrated in Figure 4.2.1-1, where:', '', 'T1 = Time for image or audio frame generation', '', 'T2 = T4 = Time Delay through 5G Network, defined as the end-to-end latency in TS 22.261 [4]', '', 'T3 = Application processing time', '', 'T5 = Time for image display or audio playback', '', 'So that the overall system latency results from the sum of the of T = T1 + T2 + T3 + T4 + T5 ', ''] | The system shall ensure that the overall system latency is minimized to optimize the performance of video production, audio applications, and medical systems. This includes: 1. The system shall generate image or audio frames (T1) with minimal delay to maintain synchronization in video production and avoid lip sync issues in audio applications. 2. The system shall have a low end-to-end latency (T2 and T4) through the 5G network, as defined in TS 22.261 [4], to reduce the time delay in transmitting data. 3. The system shall process application data (T3) efficiently to minimize processing time and maintain system responsiveness. 4. The system shall display images or playback audio (T5) with minimal delay to ensure a seamless user experience. 5. The overall system latency (T) shall be the sum of T1, T2, T3, T4, and T5, and the system shall strive to minimize this value to achieve optimal performance in video production, audio applications, and medical systems.
<h2>A.6.1 Overview</h2> | 22104-j00.docx | 0.19399 | ['', 'The traditional value chain for the medical device industry, which historically has been driven by innovation and research and development, is currently witnessing a shift in the landscape. As governments and health insurers worldwide implement measures to control costs, public hospitals are operating on tighter budgets, while private facilities are receiving lower reimbursements. In the developed world, decisions that used to be the sole preserve of doctors are now also made by regulators, hospital administrators, and other non-clinicians. This broader set of influencers comes with different objectives, e.g. the prioritization of cost effectiveness or even just costs. ', '', 'This shift in focus from volume-based healthcare to value-based healthcare has led medical devices companies to move to business models based on providing clinical value with cost efficiency.', '', 'Technological progress and better infrastructures, in particular high-quality wireless networks, have fed this business model transformation, allowing coordinated therapies, services, and health analytics and enabling efficient outcome measurement solutions. ', '', 'On this matter, 5G enables shifting care location from hospitals to homes and others lower cost facilities which mechanically translates into more savings. Additionally, another example showing that 5G can enable cost savings required by the medical industry can be found inside hospitals where wireless transmission of low latency data streams improves operating room planning, enable streamlining equipment usage and simplifies operating theater implementation.', ''] | The system shall provide clinical value with cost efficiency in the medical device industry, adapting to the shift from volume-based healthcare to value-based healthcare. The system shall incorporate technological progress and better infrastructures, particularly high-quality wireless networks, to facilitate coordinated therapies, services, and health analytics, as well as efficient outcome measurement solutions. The system shall leverage 5G technology to enable the shift of care location from hospitals to homes and other lower-cost facilities, resulting in cost savings. Additionally, the system shall utilize wireless transmission of low latency data streams within hospitals to improve operating room planning, streamline equipment usage, and simplify operating theater implementation.
<h3>5.12.5 Existing features partly or fully covering use case functionality</h3> | 22865-j00.docx | 0.12889 | ['', 'There are a few position requirements specified in 3GPP TS 22.125 [15], which have been described as:', '', '<i>[R-5.1-009] The 3GPP system should enable an MNO to augment the data sent to a UTM with the following: network-based positioning information of UAV and UAV controller.</i>', '', '<i>NOTE 1: </i>\t<i>This augmentation may be trust-based (i.e. the MNO informs the UTM that the UAV position information is trusted) or it may be additional location information based on network information, such as OTDOA, cell coordinates, synchronization source, etc.</i>', '', '<i>NOTE 2: </i>\t<i>This requirement will not be applied to the case which the UAS and UTM has direct control communication connection without going through MNO, such as OTDOA, cell coordinates, synchronization source, etc.</i>', '', '<i>[R-5.1-012] The 3GPP system shall enable a UAS to update a UTM with the live location information of a UAV and its UAV controller.</i>', '', '<i>[R-5.1-013] The 3GPP network should be able to provide supplement location information of UAV and its controller to a UTM.</i>', '', '<i>NOTE 3: </i>\t<i>This supplement may be trust-based (i.e. the MNO informs the UTM that the UAV position information</i> is <i>trusted) or it may be additional location information based on network information.</i>', '', 'There are also a few position requirements specified in 3GPP TS 22.261 [2], which have been described as:', '', '<i>The 5G system shall support mechanisms to determine the UE’s position-related data for period when the UE is outside the coverage of 3GPP RAT-dependent positioning technologies but within the 5G positioning service area (e.g. within the coverage of satellite access).</i>', '', 'In 3GPP TS 22.071 [x], the following location service requirements are captured:', '', '<i>The precision of the location shall be network design dependent, i.e., should be an operator’s choice. This precision requirement may vary from one part of a network to another.</i>', '', 'About horizontal accuracy:', '', '<i>The LCS service shall provide techniques that allow operators to deploy networks that can provide at least the level of accuracy required by the regional regulatory bodies.</i>', '', '<i>10m-50m: Asset Location, route guidance, navigation</i>', '', 'About vertical accuracy:', '', '<i>For Value Added Services, and PLMN Operator Services, the following is applicable:</i>', '', '<i>-</i>\t<i>When providing a Location Estimate, the LCS Server may provide the vertical location of a UE in terms of either absolute height/depth or relative height/depth to local ground level. The LCS Server shall allow an LCS Client to specify or negotiate the required vertical accuracy. The LCS Server shall normally attempt to satisfy or approach as closely as possible the requested or negotiated accuracy when other quality of service parameters are not in conflict.</i>', '', '<i>-</i>\t<i>The vertical accuracy may range from about three metres (e.g. to resolve within 1 floor of a building) to hundreds of metres.</i>', '', 'About location delivery latency:', '', '<i>Location Delivery Latency (Time to First Fix) is set at a maximum of 30 seconds from the time the user initiates an emergency service call to the time it is available at the location information center.</i>', ''] | The system shall enable an MNO to augment the data sent to a UTM with network-based positioning information of UAV and UAV controller, which may be trust-based or additional location information based on network information such as OTDOA cell coordinates synchronization source, etc. This requirement will not be applied to the case where the UAS and UTM have direct control communication connection without going through MNO such as OTDOA cell coordinates synchronization source, etc. The system shall enable a UAS to update a UTM with the live location information of a UAV and its UAV controller. The system shall provide supplement location information of UAV and its controller to a UTM, which may be trust-based or additional location information based on network information. The 5G system shall support mechanisms to determine the UE's position-related data for periods when the UE is outside the coverage of 3GPP RAT-dependent positioning technologies but within the 5G positioning service area (e.g., within the coverage of satellite access). The precision of the location shall be network design dependent, i.e., it should be an operator's choice. This precision requirement may vary from one part of a network to another. The LCS service shall provide techniques that allow operators to deploy networks that can provide at least the level of accuracy required by the regional regulatory bodies. For asset location, route guidance, and navigation, the LCS service shall provide techniques that allow operators to deploy networks that can provide horizontal accuracy within the range of 10m-50m. For Value Added Services and PLMN Operator Services, the LCS Server may provide the vertical location of a UE in terms of either absolute height/depth or relative height/depth to local ground level. The LCS Server shall allow an LCS Client to specify or negotiate the required vertical accuracy. The LCS Server shall normally attempt to satisfy or approach as closely as possible the requested or negotiated accuracy when other quality of service parameters are not in conflict. The vertical accuracy may range from about three meters (e.g., to resolve within 1 floor of a building) to hundreds of meters. Location Delivery Latency (Time to First Fix) is set at a maximum of 30 seconds from the time the user
<h3>5.23.2 Pre-conditions</h3> | 22856-j00.docx | 0.17407 | ['', 'There are about 12,000 players sign up for a popular game and appear simultaneously in a specific setting, such as Eve Online in 2021. Due to the limitations of the existing server processing, it is not possible to support such a large number of high concurrency, so the network and application server need to cooperate to support the distribution of visitors to other servers while ensuring low latency requirement by XR applications.', ''] | The system shall support the distribution of approximately 12,000 players simultaneously in a specific setting, such as Eve Online in 2021, by cooperating between the network and application servers to ensure low latency requirements for XR applications.
<h2>C.4.1 Overview</h2> | 22104-j00.docx | 0.12391 | ['', 'There are several time parameters in dependability assessment. A required value is specified for every time parameter. This value can be a maximum, mean, modal, minimum etc. Typically, there is a deviation from the desired value to the actual value. Jitter is often used to characterise this variation. Since jitter generally is used for characterising the behaviour of a measured parameter, for instance the scatter of measured end-to-end latencies ("the world as it is"), it can be quite confusing to use it for formulating service performance requirements ("the world as we want it to be"). What is needed is a concept and related parameters that allow for formulating and talking about the end-to-end latency requirements in Clause 5 and Annex A.', '', 'The most important attribute is timeliness. Timeliness can be formulated a permitted interval for the actual value of the time parameter. Accuracy, earliness and lateness describe the allowed deviation from a target value. Accuracy is the magnitude of deviation. It can be negative (early) or positive (tardy).', ''] | The system shall ensure timeliness by maintaining the actual value of the end-to-end latency within a specified permitted interval. The system shall also maintain accuracy, with the magnitude of deviation from the target value not exceeding the defined limits. This deviation can be either negative (early) or positive (tardy), as per the requirements.
<h2>5.1 Overview</h2> | 22104-j00.docx | 0.11014 | ['', 'There are two fundamental perspectives concerning dependable communication in 5G systems: the end-to-end perspective of the communication services and the network perspective (see Figure 5.1-1).', '', '----media/image3.emf----', '', 'Figure 5.1-1: Network perspective of 5G system ', '', 'The Communication Service in Figure 5.1-1 may be implemented as a logical communication link between a UE on one side and a network server on the other side, or between a UE on one side and a UE on the other side.', '', 'In some cases, a local approach (e.g. network edge) is preferred for the communication service on the network side in order to reduce the latency, to increase communication service availability, or to keep sensitive data in a non-public network on the factory site.', '', 'The tables in Clauses 5.2 through 5.5 below provide sets of requirements where periodicity and determinism are critical to meeting cyber-physical control application needs in various vertical scenarios. While many use cases have similar KPI values, the important distinction is that in order to meet the needs of different verticals and different uses, the 5G system will need to be sufficiently flexible to allow deployment configurations that can meet the different sets of KPIs specific to each use. ', '', 'Communication service availability is considered an important service performance requirement for cyber-physical applications, especially for applications with deterministic traffic. The communication service availability depends on the latency and reliability (in the context of network layer packet transmissions, as defined in TS 22.261 [2]) of the logical communication link, as well as the survival time of the cyber-physical application (see Annex C.3 for further details on these relations).', '', 'The communication service reliability requirements also depend on the operation characteristics of the corresponding cyber-physical applications. Typically, the communication services critical for the automation application also come with stringent communication service reliability requirements. Note that the communication service reliability requirement has no direct relationship with the communication service availability requirement.', '', 'The "# of UEs" in the tables in clauses 5.2 to 5.5 is intended to give an indication of the UE density that would need to be served within a given service area.', '', 'Clock synchronisation is needed in many "vertical" use cases. The requirements and tables in Clause 5.6 provide specific criteria for managing time sensitive communications in an industrial environment.', '', 'High accuracy positioning is becoming essential for Factories of the Future. The reason for this is that tracking of mobile devices as well as mobile assets is becoming increasingly important in improving processes and increasing flexibility in industrial environments, Clause 5.7 provides positioning requirements for horizontal and vertical accuracy, availability, heading, latency and UE speed in an industrial use case scenario.', '', 'An example of the relationship between reliability (in the context of network layer packet transmissions, as defined in TS 22.261 [2]), survival time and communication service availability of a logical communication link is illustrated in the following Table 5.1-1. This is done for a special case where packet errors are uncorrelated, which in many cases is an unrealistic assumption.', '', 'Table 5.1-1: Example of relationship between reliability (as defined in TS 22.261) and communication service availability when the survival time is equal to the transfer interval.', '', 'Communication service availability', '', 'Reliability', '( as defined in TS 22.261) ', '1 - p', '', '99.999 9 %', '', '99.9 %', '', '99.999 999 %', '', '99.99 %', '', '99.999 999 99 %', '', '99.999 %', '', '99.999 999 999 9 %', '', '99.999 9 %', '', '99.999 999 999 999 %', '', '99.999 99 %', '', '', ''] | The system shall provide dependable communication in 5G systems from both the end-to-end perspective of the communication services and the network perspective. The system shall implement the communication service as a logical communication link between a User Equipment (UE) on one side and a network server or another UE on the other side. The system shall support a local approach (e.g., network edge) for the communication service on the network side to reduce latency, increase communication service availability, or keep sensitive data in a non-public network on the factory site. The system shall meet the sets of requirements provided in Clauses 5.2 through 5.5, where periodicity and determinism are critical to meeting cyber-physical control application needs in various vertical scenarios. The system shall ensure communication service availability as an important service performance requirement for cyber-physical applications, especially for applications with deterministic traffic. The system shall meet the communication service reliability requirements that depend on the operation characteristics of the corresponding cyber-physical applications. The system shall support a sufficient number of UEs within a given service area, as indicated in the tables in Clauses 5.2 to 5.5. The system shall provide clock synchronization needed in many "vertical" use cases, as specified in Clause 5.6. The system shall provide high accuracy positioning for Factories of the Future, as specified in Clause 5.7. The system shall meet the example relationship between reliability and communication service availability when the survival time is equal to the transfer interval, as illustrated in Table 5.1-1.
<h1>C.5 Communication service terminology w.r.t. 5G network and vertical applications</h1> | 22104-j00.docx | 0.14339 | ['', 'This section clarifies the wording and terminology with respect to communication interfaces that are relevant for vertical applications. Because the 3GPP network does not cover the complete ISO-OSI communication stack, it is important to distinguish between', '', '-\tthe vertical applications’ point of view, and ', '', '-\tthe 3GPP network’s point of view. ', '', 'In this section, the relation between those two is clarified.', '', 'Figure C.5-1 shows a simplified version of the communication stack. The PHY layer, the MAC layer and some parts of the IP layer are part of the 3GPP network. The layers that are part of the 3GPP network are referred to as lower communication layers (LCL). The communication stack also includes an application. The OSI layers related to providing data to the application are referred to as the higher communication layers (HCL). The interface between LCL and HCL is referred to as communication service interface (CSIF).', '', 'For the assessment of the overall system performance, it is important to differentiate between the 3GPP network’s performance (i.e., including only the LCL and measured at the CSIF) and the overall system performance including the application layer (i.e., including both, the LCL and the HCL). In Figure C.5-1, the orange arrow depicts the vertical application’s point of view. The blue arrows indicate two options to measure the 3GPP network’s performance, i.e., including and excluding the IP layer.', '', '----media/image25.emf----', '', 'Figure C<b>.</b>5-1: Network performance measurements at different communication system interfaces (CSIF)', '', 'Figure C.5-2 illustrates how messages are transmitted from a source application device (e.g., a programmable logic controller) to a target application device (e.g. an industrial robot). The source application function (AF) is executed in the source operating system (OS) and hands over a message to the application layer interface of the source communication device. In the higher communication layers (HCL), which are not part of the 3GPP system, the data is processed. From the HCL the data is transferred to the lower communication layers (LCL), which are part of the 3GPP system. After transmission through the physical communication channel and the LCL of the target communication device, the data is passed to the HCL and lastly to the target application device. Characteristic parameters with respect to time are defined in Figure C.5-2.', '', 'From 3GPP system point of view:', '', '-\tTransfer interval of 5G system: Time between the arrival of two pieces of data at the source CSIF.', '', '-\tEnd-to-end latency: Time measured from the point when a piece of data received at the CSIF in the source communication device until the same piece of data is passed to the CSIF in the target communication device.', '', 'From vertical application point of view:', '', '-\tTransfer interval of vertical application: Time between the transmission of two successive pieces of data from the source application.', '', '-\tTransmission time: Time measured from the point when a piece of data is handed from the application layer interface of the source application device, until the same piece of data is received at the application layer interface of the target application device.', '', '-\tUpdate time: Time between the reception of two consecutive pieces of data at the application layer interface to the target application device.', '', 'If not stated otherwise, the terms "end-to-end latency" and "transfer interval" refer to the 3GPP system / 5G network parameters in this document.', '', '----media/image26.emf----', '', 'Figure <span style="font-size:18pt">C</span><span style="font-size:18pt"><b>.</b></span><span style="font-size:18pt">5-2</span>: Relation between application device and communication device (downlink example).', '', '', 'Annex D (informative):', '5G in industrial automation: different and multiple time domains for synchronization', ''] | The system shall provide clear and distinct terminology for communication interfaces relevant to vertical applications, differentiating between the vertical applications' point of view and the 3GPP network's point of view. The system shall clarify the relationship between the vertical applications' point of view and the 3GPP network's point of view in the context of communication stacks. The system shall include a simplified version of the communication stack, with the PHY layer, MAC layer, and some parts of the IP layer as part of the 3GPP network, referred to as lower communication layers (LCL). The system shall define the higher communication layers (HCL) as the OSI layers related to providing data to the application. The system shall establish a communication service interface (CSIF) between the lower communication layers (LCL) and the higher communication layers (HCL). The system shall differentiate between the 3GPP network's performance (including only the LCL and measured at the CSIF) and the overall system performance (including both the LCL and the HCL). The system shall depict the vertical application's point of view with an orange arrow and the two options to measure the 3GPP network's performance with blue arrows in Figure C.5-1. The system shall provide a simplified version of the communication stack in Figure C.5-1. The system shall illustrate the transmission of messages from a source application device to a target application device in Figure C.5-2, with characteristic parameters defined in terms of time. The system shall define the transfer interval of the 5G system as the time between the arrival of two pieces of data at the source CSIF. The system shall define end-to-end latency as the time measured from the point when a piece of data is received at the CSIF in the source communication device until the same piece of data is passed to the CSIF in the target communication device. The system shall define the transfer interval of the vertical application as the time between the transmission of two successive pieces of data from the source application. The system shall define transmission time as the time measured from the point when a piece of data is handed from the application layer interface of the source application device until the same piece of data is received at the
<h2>E.2 Multiple source wireless studio</h2> | 22104-j00.docx | 0.14711 | ['', 'This use case will deploy a multiple camera studio of approximately 1,000 m<sup>2</sup> (~5 cameras) where wired and wireless functionalities currently provided by traditional infrastructure technologies are likely to be deployed using a standalone non-public network. A combination of IP enabled wired and wireless cameras working at both HD and UHD resolutions will be deployed in a studio. Associated equipment such as video monitors,\xa0prompting systems, camera control will be provided over the 5G network. Camera timing and synchronisation will be provided over the 5G system. As well as video, audio will be sourced from both wired and wireless microphones incl. control/monitoring and combined with the video to produce high quality synchronised AV content. 5G will also be deployed to control lighting and camera robotics. Talkback intercom systems will be deployed using low latency multicast links.', '', '<b>Today’s digital AV network transport is typically handled separately for wireless and wired transfers (see </b><span style="color:000000"><b>figure E.1.2-1</b></span><b>). Wireless AV transmissions are implemented with application specific solutions that allow deterministic data transport of a single isolated audio or video link. Wired AV transmissions are Ethernet / IP based. Quality of service in AV IP networks is mainly achieved with IP DiffServ / DSCP based prioritization of packets in network switches. This method is sufficient for most AV use cases since jitter resulting from packet collisions is small, for example in the order of 10 µs per concurring data stream in Gbit Ethernet.</b>', '', '', '', '', '', ' ----media/image29.jpeg----', '', 'Figure E.2-1: Typical AVPROD setup', '', 'The microphones and cameras can be co-located in a broadcast centre in which case they would communicate through a LAN or NPN. For remote production operations the mixing and production console may be separated by some distance (existing examples are cross continental. In this instance they may communicate via a PLMN or combination of PLMN and WAN networks.', '', 'Some approaches may also deploy main (leader) equipment at the broadcast centre with secondary (follower) equipment at the location site to reduce latency. ', '', 'Other aspects of this workflow may also include robotic control where both the physical position (height, direction and tilt) and the technical control (focus, zoom, iris, colour) of a device of a camera, microphone or light may be controlled remotely. In this instance round trip latency of &lt; 20ms is required in order for an operator to see a move reflected at his control position as it is made.', '', 'It is important to note that these are a combination of automated robotics (pre-programmed moves) and manually controlled robotics (following an unpredictable event such a sport).', ''] | The system shall deploy a multiple camera studio of approximately 1,000 m² (~5 cameras) utilizing a standalone non-public network for both wired and wireless functionalities. The system shall incorporate a combination of IP-enabled wired and wireless cameras operating at HD and UHD resolutions within the studio. Associated equipment, including video monitors, prompting systems, and camera control, shall be provided over the 5G network. The system shall ensure camera timing and synchronization through the 5G system. The system shall source audio from both wired and wireless microphones, including control/monitoring, and combine it with video to produce high-quality synchronized AV content. The system shall deploy 5G to control lighting and camera robotics. Talkback intercom systems shall be deployed using low latency multicast links. The system shall handle digital AV network transport separately for wireless and wired transfers, with wireless AV transmissions implemented using application-specific solutions for deterministic data transport of isolated audio or video links, and wired AV transmissions based on Ethernet/IP. The system shall achieve Quality of Service in AV IP networks through IP DiffServ/DSCP-based prioritization of packets in network switches. The system shall support co-location of microphones and cameras in a broadcast center, communicating through a LAN or NPN. For remote production operations, the mixing and production console may be separated by some distance, communicating via a PLMN or combination of PLMN and WAN networks. The system shall support approaches deploying main (leader) equipment at the broadcast center with secondary (follower) equipment at the location site to reduce latency. The system shall support robotic control, allowing both the physical position (height, direction, and tilt) and the technical control (focus, zoom, iris, color) of devices such as cameras, microphones, or lights to be controlled remotely. The system shall ensure round-trip latency of < 20ms for an operator to see a move reflected at his control position as it is made. The system shall support a combination of automated robotics (pre-programmed moves) and manually controlled robotics (following unpredictable events such
<h2>C.4.3 Timeliness</h2> | 22104-j00.docx | 0.1013 | ['', 'Timeliness is described by a time interval (see Figure C.4.3-1). The interval is restricted by a lower bound (<i>t</i><sub>LB</sub>) and an upper bound (<i>t</i><sub>UB</sub>). This interval contains all values <i>t</i><sub>A</sub> that are within an accepted "distance" to the target value <i>t</i><sub>R</sub>. ', '', '----media/image20.png----', '', 'Figure\xa0C.4.3-1: Timeliness function ', '', 'A message reception is considered in time, if it is received within the timeliness interval. If it is received outside the timeliness interval, the message reception is considered invalid. This is related to the communication error "unacceptable deviation from target end-to-end latency" (see Subclause B.6). In other words, maximum end-to-end latency = <i>t</i><sub>UB</sub> and minimum end-to-end latency = <i>t</i><sub>LB</sub>.', '', 'Timeliness is related to deviation (see Subclause C.4.4), the lower bound <i>t</i><sub>LB</sub> is related to earliness (see Subclause C.4.5), and the upper bound <i>t</i><sub>UB</sub> is related to lateness (see Subclause C.4.6).', ''] | The system shall ensure that message reception occurs within the specified timeliness interval, defined by a lower bound (t_LB) and an upper bound (t_UB), to maintain acceptable end-to-end latency and avoid communication errors due to unacceptable deviations.
<h3>A.2.3.3 Plant asset management</h3> | 22104-j00.docx | 0.13232 | ['', 'To keep a plant running, it is essential that the assets, such as pumps, valves, heaters, instruments, etc., are maintained. Timely recognition of any degradation and continuous self-diagnosis of components are used to support and plan maintenance. Remote software updates enhance and adapt the components to changing conditions and advances in technology. The operation for this use case can be in a wide service area, and interaction with the public network (e.g., service continuity, roaming) may be required. In this use case, the assets themselves are assumed to be connected to the 5G system. The use case where sensors are used to monitor assets is covered in clause A.2.3.2.', '', 'Table A.2.3.3-1: Service performance requirements for plant asset management', '', 'Use case #', '', 'Characteristic parameter', '', 'Influence quantity', '', '', '', 'Communication service availability: target value [%]', '', 'Communication service reliability: mean time between failures', '', 'End-to-end latency: maximum', '', 'Message size [byte]', '', 'Transfer interval', '', 'Survival time', '', 'UE speed', '', '# of UEs', '', 'Service area (note)', '', '1', '', '99.99', '', 'TBD', '', '&lt; transfer interval value', '', '20 to 255', '', 'several seconds', '', 'matter of convenience; typically ≥\xa03 x transfer interval value', '', 'typically stationary', '', '≤\xa0100,000', '', 'typically ≤\xa010\xa0km x 10\xa0km x 50\xa0m', '', 'NOTE:\tLength x width x height.', '', '', '', '<i>Use case one</i>', '', 'To keep a plant running, it is essential that the assets, such as pumps, valves, heaters, and instruments are maintained. Timely recognition of any degradation and continuous self-diagnosis of components are used to support and plan maintenance. Remote software updates enhance and adapt the components to changing conditions and advances in technology. ', ''] | The system shall maintain a communication service availability of at least 99.99% to ensure continuous monitoring and maintenance of plant assets such as pumps, valves, heaters, and instruments. The system shall provide a communication service reliability with a mean time between failures as specified in the table. The system shall ensure an end-to-end latency of less than the transfer interval value to support timely recognition of degradation and continuous self-diagnosis of components. The system shall handle message sizes of several seconds and transfer intervals ranging from 20 to 255 seconds. The system shall maintain a survival time of at least three times the transfer interval value. The system shall support stationary assets with a typical speed of less than or equal to 100,000 units. The system shall cater to a service area of up to 10 km x 10 km x 50 m, as noted in the table. The system shall be capable of remote software updates to enhance and adapt components to changing conditions and advances in technology.
<h3>5.6C.1 Description</h3> | 22104-j00.docx | 0.12219 | ['', 'Transmission infrastructure is a key component of the energy system. Communication enables protection of this infrastructure. The algorithms involved depend on certain constraints must be met, particularly concerning the end-to-end latency.', ''] | The system shall ensure the efficient operation and protection of transmission infrastructure by implementing communication algorithms that adhere to specific constraints, particularly with respect to maintaining end-to-end latency within acceptable limits.
<h3>5.19.1 Description</h3> | 22856-j00.docx | 0.16787 | ['', 'With the proliferation of APIs in existing mobile applications already creating an extensive market for application exposure, API integration in emerging Metaverse applications and features is likely to emerge as a major functionality for enhancing experiences across extended reality functions that builds upon already-existing API development. Given the importance of consistent, reliable network access and the low-latency connections necessary to generate and maintain immersive experiences in Metaverse immersive experiences, one could reasonably expect the development of APIs supporting network exposure for configuring and optimizing network features for a diverse array of emerging functions in extended reality interactions. As 5G begins to support VR, AR, and MR interactions through the cellular network, questions surrounding the efficiency and trustworthiness of network exposure to application developers abound. ', '', 'In particular, the exposure of network characteristics through and the development of network-focused applications raises important questions around the privacy of user data with respect to the use of sensitive data around their internet usage, which could potentially reveal personally identifiable information about their location, environment, behaviour, or specific activities through such exposure. This concern extends beyond industry best practices and into emerging requirements from regulations such as the GDPR [52], CCPA [53], and other emerging national and international privacy regulation frameworks which specify the right of individuals to privacy across the lifecycle of data that could reveal personally identifiable information across a broad specification of contexts. It is thus incumbent on this body to proactively standardize the privacy features of the emerging 5GS in the context of APIs to ensure that such network exposure in application contexts does not expose providers or users to undue risks or liability. ', ''] | The system shall provide secure and privacy-compliant API integration for Metaverse applications and features, enhancing extended reality experiences through optimized network exposure. The system shall support consistent and reliable network access with low-latency connections for immersive Metaverse experiences. The system shall develop APIs that enable network exposure for configuring and optimizing network features in extended reality interactions. The system shall ensure efficient and trustworthy network exposure to application developers for VR, AR, and MR interactions through the 5G cellular network. The system shall address privacy concerns related to the exposure of network characteristics and the development of network-focused applications, adhering to industry best practices and emerging privacy regulations such as GDPR and CCPA. The system shall proactively standardize privacy features of the emerging 5G system in the context of APIs to mitigate risks and liabilities associated with network exposure in application contexts.
<h3>5.2.6 Potential New Requirements needed to support the use case</h3> | 22843-j00.docx | 0.1272 | ['', '[P.R 5.2.6-001] Based on operator’s policy, the 5G system shall be able to support a method to predict network conditions and QoS (e.g. bitrate, latency, reliability) along a continuous geographic planned flight path of a UAV at specific times of its expected flight duration. ', '', '[P.R 5.2.6-002] Based on operator’s policy, the 5G system shall be able to provide UTM with the information about geographic areas where UAV service requirements could or could not be met based on predicted network conditions and QoS (e.g. bitrate, latency, reliability).', '', '[P.R 5.2.6-003] Based on 3<sup>rd</sup> party request, the 5G system shall be able to provide to the 3<sup>rd</sup> party alternative UAV flight paths, as long as UTM-provided required waypoints (e.g. start/end locations), required QoS, and exclusion zones are fulfilled.', '', '[P.R 5.2.6-004] Based on 3<sup>rd</sup> party request and operator’s policy, the 5G system shall be able to reconfigure network resources to provide the required QoS along a UAV planned flight path, e.g. at particular geographical area(s) and time(s).', ''] | The system shall be able to predict network conditions and QoS (e.g. bitrate, latency, reliability) along a continuous geographic planned flight path of a UAV at specific times of its expected flight duration, based on operator's policy. The system shall provide UTM with information about geographic areas where UAV service requirements could or could not be met based on predicted network conditions and QoS (e.g. bitrate, latency, reliability), based on operator's policy. The system shall provide to the 3rd party alternative UAV flight paths as long as UTM-provided required waypoints (e.g. start/end locations), required QoS, and exclusion zones are fulfilled, based on 3rd party request. The system shall be able to reconfigure network resources to provide the required QoS along a UAV planned flight path (e.g. at particular geographical area(s) and time(s)), based on 3rd party request and operator's policy.
<h3>5.6.6 Potential New Requirements needed to support the use case</h3> | 22843-j00.docx | 0.12535 | ['', '[P.R 5.6.6-001] Based on operator’s policy, the 5G system shall be able to provide a method to monitor and provide a 3rd party with information about network conditions and QoS (e.g. bitrate, latency, reliability) along a UAV flight path.', '', '[P.R 5.6.6-002] Based on operator’s policy, the 5G system shall be able to provide a method to monitor and provide a 3rd party with information about deviations and violations along a UAV flight path and time.', '', 'NOTE:\tDeviations can be e.g. in location and/or time with respect to the original flight plan. Violations can be e.g. with respect to exclusion zones provided together with the flight plan or known via other means.', ''] | The system shall provide a method to monitor and report network conditions and Quality of Service (QoS) information, such as bitrate, latency, and reliability, to a third party along a UAV flight path, based on the operator's policy. Additionally, the system shall provide a method to monitor and report deviations and violations, such as location and/or time discrepancies from the original flight plan or breaches of exclusion zones, to a third party along a UAV flight path and time, based on the operator's policy.
<h3>5.25.6 Potential New Requirements</h3> | 22856-j00.docx | 0.11886 | ['', '[P.R.-5.25.6-1] Subject to operator policy and user consent, 5G system shall be able to provide means to expose network performance information (e.g., bitrate, latency) to an authorized 3rd party metaverse application.', '', '', '', 'NOTE:\tThe network performance information can be per UE and take into account all available 5G access network types with the aim of improving user experience.', '', '', '', '[P.R.-5.25.6-2] 5G system shall be able to provide means to enable authorized 3rd party to synchronize the metaverse traffic which is routed or steered over available 5G access networks.\xa0', ''] | The system shall provide means to expose network performance information, such as bitrate and latency, to an authorized 3rd party metaverse application, subject to operator policy and user consent. The network performance information can be per UE and take into account all available 5G access network types with the aim of improving user experience. Additionally, the system shall provide means to enable authorized 3rd party to synchronize the metaverse traffic which is routed or steered over available 5G access networks.
<h4>5.1.6.1 Potential Functionality Requirements</h4> | 22876-j00.docx | 0.091145 | ['', '[P.R.5.1.6-001] The 5G system shall be able to support the means to modify the communication QoS ensuring the end-to-end latency can be satisfied when a relay UE is involved for a proximity-based work task offloading.', '', 'NOTE\xa01:\tDue to the proximity-based work task offloading, the data size transmitted via sidelink and Uu of the indirect network connection is different ', '', '[P.R.5.1.6-002] The 5G system shall be able to collect charging information for proximity-based work task offloading.', '', '[PR.5.1.6-003] The 5G system shall support service continuity when a UE communication path changes between a direct network connection and an indirect network connection, including the case when the data size transmitted over the two connection is different (e.g. for a proximity-based work task offloading).', ''] | The system shall be able to support the means to modify the communication Quality of Service (QoS) ensuring the end-to-end latency can be satisfied when a relay User Equipment (UE) is involved for a proximity-based work task offloading. The system shall be able to collect charging information for proximity-based work task offloading. The system shall support service continuity when a User Equipment (UE) communication path changes between a direct network connection and an indirect network connection, including the case when the data size transmitted over the two connections is different (e.g., for a proximity-based work task offloading).
<h3>5.1.6 Potential New Requirements needed to support the use case</h3> | 22837-j00.docx | 0.12052 | ['', '[P.R.5.1.6-1] The 5G system shall provide a mechanism for an operator to authorize a UE for sensing, e.g., based on location.', '', "Editor's Note:\tTerminology of UE/base station needs to be adapted.", '', '[PR 5.1.6-2] The 5G system shall support a UE to perform sensing measurement process based on the trusted third-party’s request.', '', '[PR 5.1.6-3] The 5G system shall provide mechanisms for an operator to only collect or expose the sensing information requested by a trusted third-party according to agreement.', '', '[PR 5.1.6-4] The 5G system shall support UE to perform sensing measurement process using signals received from other UE(s).', '', '[PR 5.1.6-5] The 5G system shall support UE to perform sensing measurement process in licensed or unlicensed band.', '', '[PR 5.1.6-6] The 5G system shall be able to provide the sensing service with following KPIs:', '', 'Table 5.1.6-1\tPerformance requirements of sensing results for intruder detection in smart home', '', '<span style="font-size:14pt">Scenario</span>', '', '<span style="font-size:14pt">Sensing service area</span>', '', '<span style="font-size:14pt">Confidence level [%]</span>', '', '<span style="font-size:14pt">Accuracy of positioning estimate by sensing (for a target confidence level)</span>', '', '<span style="font-size:14pt">Accuracy of velocity estimate by sensing (for a target confidence level)</span>', '', '<span style="font-size:14pt">Sensing resolution</span>', '', '<span style="font-size:14pt">Max sensing service latency[ms]</span>', '', '<span style="font-size:14pt">Refreshing rate [s]</span>', '', '<span style="font-size:14pt">Missed detection [%]</span>', '', '', '', '<span style="font-size:14pt">False alarm [%]</span>', '', '', '', '', '', '', '', '', '', '<span style="font-size:14pt">Horizontal</span>', '', '<span style="font-size:14pt">[m]</span>', '', '<span style="font-size:14pt">Vertical</span>', '', '<span style="font-size:14pt">[m]</span>', '', '<span style="font-size:14pt">Horizontal</span>', '', '<span style="font-size:14pt">[m/s]</span>', '', '<span style="font-size:14pt">Vertical</span>', '', '<span style="font-size:14pt">[m/s]</span>', '', '<span style="font-size:14pt">Range resolution</span>', '', '<span style="font-size:14pt">[m]</span>', '', '<span style="font-size:14pt">Velocity resolution (horizontal/ vertical)</span>', '', '<span style="font-size:14pt">[m/s x m/s]</span>', '', '', '', '', '', '', '', '', '', '<span style="color:0C0C0C;font-size:16pt">Intruder detection in smart home</span>', '', '<span style="color:0C0C0C;font-size:16pt">Indoor</span>', '', '<span style="color:0C0C0C;font-size:16pt">95</span>', '', '<span style="color:0C0C0C;font-size:16pt">≤10</span>', '', '<span style="color:0C0C0C;font-size:16pt">≤10</span>', '', '<span style="color:0C0C0C;font-size:16pt">N/A</span>', '', '<span style="color:0C0C0C;font-size:16pt">N/A</span>', '', '<span style="color:0C0C0C;font-size:16pt">N/A</span>', '', '<span style="color:0C0C0C;font-size:16pt">N/A</span>', '', '<span style="font-size:16pt">&lt;1000</span>', '', '<span style="font-size:16pt">&lt; 1</span>', '', '<span style="font-size:16pt">&lt; 5</span>', '', '<span style="font-size:16pt">&lt; 2</span>', '', '<span style="font-size:16pt">NOTE: </span>\t<span style="font-size:16pt">The terms in Table 5.1.6-1 are found in Section 3.1.</span>', '', "Editor's Note:\tit is FFS whether other potential requirements will be identified.", '', 'NOTE:\tIn this use case UE is acting as sensing transmitter and/or sensing receiver. This is an example and other options can also be valid.', ''] | The system shall provide a mechanism for an operator to authorize a User Equipment (UE) for sensing based on location. The system shall support a UE to perform sensing measurement process upon a trusted third-party's request. The system shall provide mechanisms for an operator to only collect or expose the sensing information requested by a trusted third-party according to agreement. The system shall support UE to perform sensing measurement process using signals received from other UEs. The system shall support UE to perform sensing measurement process in licensed or unlicensed bands. The system shall be able to provide the sensing service with the following Key Performance Indicators (KPIs): - Scenario - Sensing service area - Confidence level [%] - Accuracy of positioning estimate by sensing (for a target confidence level) - Accuracy of velocity estimate by sensing (for a target confidence level) - Sensing resolution - Max sensing service latency [ms] - Refreshing rate [s] - Missed detection [%] - False alarm [%] - Horizontal [m] - Vertical [m] - Horizontal [m/s] - Vertical [m/s] - Range resolution [m] - Velocity resolution (horizontal/vertical) [m/s x m/s] Intruder detection in smart home (Indoor) - Confidence level: 95% - Accuracy of positioning estimate by sensing: ≤10m - Accuracy of velocity estimate by sensing: ≤10m/s - Sensing resolution: N/A - Max sensing service latency: <1000ms - Refreshing rate: <1s - Missed detection: <5% - False alarm: <2% - Horizontal: ≤10m - Vertical: ≤10m - Horizontal: ≤10m/s - Vertical: ≤10m/s - Range resolution: N/A - Velocity resolution (horizontal/vertical): ≤5m/s x ≤5m/s Note: The terms in Table 5.1.6
<h4>5.2.6.1 Potential Functionality Requirements</h4> | 22876-j00.docx | 0.11668 | ['', '[P.R.5.2.6-001] Subject to user consent and operator policy, the 5G system shall support the transfer of AI/ML model intermediate data from UE to UE via the direct device connection.', '', '[P.R.5.2.6-002] Subject to user consent and operator policy, the 5G system shall be able to provide means to predict and expose network condition changes (i.e. bitrate, latency, reliability) and receive user preferences on usage of the direct device connection or the direct network connection in order to meet the user experienced data rate and latency.', '', '[P.R.5.2.6-003] Subject to user consent and operator policy, the 5G system shall be able to dynamically select the intermediate device that is capable to perform the needed functionalities, e.g., AIML splitting.', '', '[P.R.5.2.6-004] Subject to user consent and operator policy, the 5G system shall be able to maintain the QoS (latency, reliability, data rate as defined in the Table\xa05.2.6.2-1 below) of the communication path of the direct device connection.', '', '[P.R.5.2.6-005] Subject to user consent and operator policy, the 5G system shall be able to have the means to modify the QoS of the communication path of the direct device connection.', '', 'NOTE:\tThe split point selection is dynamic. In consequence, the amount of intermediate data will vary. To maintain the QoS, the bandwidth is adjusted.', ''] | The system shall support the transfer of AI/ML model intermediate data from UE to UE via the direct device connection, subject to user consent and operator policy. The system shall provide means to predict and expose network condition changes (i.e., bitrate, latency, reliability) and receive user preferences on usage of the direct device connection or the direct network connection in order to meet the user experienced data rate and latency, subject to user consent and operator policy. The system shall be able to dynamically select the intermediate device that is capable to perform the needed functionalities, e.g., AI/ML splitting, subject to user consent and operator policy. The system shall maintain the QoS (latency, reliability, data rate as defined in Table 5.2.6.2-1 below) of the communication path of the direct device connection, subject to user consent and operator policy. The system shall have the means to modify the QoS of the communication path of the direct device connection, subject to user consent and operator policy. The split point selection is dynamic, and in consequence, the amount of intermediate data will vary. To maintain the QoS, the bandwidth is adjusted.
<h4>6.1.6.1 Potential Functionality Requirements</h4> | 22876-j00.docx | 0.1083 | ['', '[P.R.6.1-001]\xa0Subject to user consent, operator policies and regional or national regulatory requirements, the 5G system shall be able to support means to monitor a direct device connection and expose corresponding monitoring information (e.g. experienced data rate, latency) to an authorized 3rd party.', '', 'NOTE: The monitoring information in [P.R.6.1-001] doesn’t include any user position-related data.', '', '[P.R.6.1-002]\xa0Subject to user consent and operator policies, the 5G system shall be able to provide means for an authorized third-party to authorize a group of UEs to exchanging data with each other via direct device connection.', '', '[P.R.6.1-003]\xa0The 5G system shall support a mechanism for an authorized third-party to negotiate a suitable QoS of direct device connections for a group of UEs to exchange data with each other.', '', '[P.R.6.1-004]\xa0Subject to user consent, operator policies and regulatory requirements, the 5G system shall support means to monitor, characteristics of traffic relayed by a UE participating in the communication and expose to 3<sup>rd</sup> party.', ''] | The system shall support means to monitor direct device connections and expose corresponding monitoring information (e.g., experienced data rate, latency) to an authorized third party, subject to user consent, operator policies, and regional or national regulatory requirements. The monitoring information shall not include any user position-related data. Additionally, the system shall provide means for an authorized third-party to authorize a group of UEs to exchange data with each other via direct device connection, subject to user consent and operator policies. The system shall also support a mechanism for an authorized third-party to negotiate a suitable QoS of direct device connections for a group of UEs to exchange data with each other. Finally, the system shall support means to monitor characteristics of traffic relayed by a UE participating in the communication and expose it to a third party, subject to user consent, operator policies, and regulatory requirements.
<h4>6.1.6.2 Potential KPI Requirements</h4> | 22876-j00.docx | 0.11156 | ['', '[P.R.6.1-005]\xa0The 5G system shall support to use direct device communication to transmit the AI/ML model of image recognition and 3D object recognition with the following KPIs. ', '', 'Table 6.1.6.2-1: KPIs for image recognition and 3D object recognition using direct device connection', '', '<span style="font-size:16pt"><b>Model Type</b></span>', '', '<span style="font-size:16pt"><b>Max allowed DL end-to-end latency</b></span>', '', '<span style="font-size:16pt"><b>Experienced data rate</b></span>', '', '<span style="font-size:16pt"><b>in PC5</b></span>', '', '<span style="font-size:16pt"><b>Model size</b></span>', '', '<span style="font-size:16pt"><b>Communication service availability</b></span>', '', '<span style="font-size:16pt"><b>AlexNet</b></span>', '', '<span style="font-size:16pt"><b>1s</b></span>', '', '<span style="font-size:16pt"><b>1.92 Gbit/s</b></span>', '', '<span style="font-size:16pt"><b>240 MByte</b></span>', '', '<span style="font-size:16pt"><b>99.9\xa0%</b></span>', '', '<span style="font-size:16pt"><b>ResNet-152 </b></span>', '', '<span style="font-size:16pt"><b>1s</b></span>', '', '<span style="font-size:16pt"><b>1.92 Gbit/s</b></span>', '', '<span style="font-size:16pt"><b>240 Mbyte</b></span>', '', '<span style="font-size:16pt"><b>99.9\xa0%</b></span>', '', '<span style="font-size:16pt"><b>ResNet-50 </b></span>', '', '<span style="font-size:16pt"><b>1s</b></span>', '', '<span style="font-size:16pt"><b>0.8 Gbit/s</b></span>', '', '<span style="font-size:16pt"><b>100 Mbyte</b></span>', '', '<span style="font-size:16pt"><b>99.9\xa0%</b></span>', '', '<span style="font-size:16pt"><b>GoogleNet </b></span>', '', '<span style="font-size:16pt"><b>1s</b></span>', '', '<span style="font-size:16pt"><b>0.218 Gbit/s</b></span>', '', '<span style="font-size:16pt"><b>27.2 Mbyte</b></span>', '', '<span style="font-size:16pt"><b>99.9\xa0%</b></span>', '', '<span style="font-size:16pt"><b>Inception-V3 </b></span>', '', '<span style="font-size:16pt"><b>1s</b></span>', '', '<span style="font-size:16pt"><b>0.736 Gbit/s</b></span>', '', '<span style="font-size:16pt"><b>92 Mbyte</b></span>', '', '<span style="font-size:16pt"><b>99.9\xa0%</b></span>', '', '<span style="font-size:16pt"><b>PV-RCNN </b></span>', '', '<span style="font-size:16pt"><b>1s</b></span>', '', '<span style="font-size:16pt"><b>0.4 Gbit/s</b></span>', '', '<span style="font-size:16pt"><b>50 Mbyte</b></span>', '', '<span style="font-size:16pt"><b>99.9\xa0%</b></span>', '', '<span style="font-size:16pt"><b>PointPillar </b></span>', '', '<span style="font-size:16pt"><b>1s</b></span>', '', '<span style="font-size:16pt"><b>0.14 Gbit/s</b></span>', '', '<span style="font-size:16pt"><b>18 Mbyte</b></span>', '', '<span style="font-size:16pt"><b>99.9\xa0%</b></span>', '', '<span style="font-size:16pt"><b>SECOND </b></span>', '', '<span style="font-size:16pt"><b>1s</b></span>', '', '<span style="font-size:16pt"><b>0.16 Gbit/s</b></span>', '', '<span style="font-size:16pt"><b>20 Mbyte</b></span>', '', '<span style="font-size:16pt"><b>99.9\xa0%</b></span>', '', '<span style="font-size:16pt"><b>For the size of image recognition model, it refers to table 6.1.1-1 in TR22.874 [2], for the size of 3D object recognition model, see [24].</b></span>', '', '<span style="font-size:16pt"><b>Reliability is assumed to be [99.9 – 99.999]%</b></span>', '', '', ''] | The system shall support the use of direct device communication to transmit AI/ML models of image recognition and 3D object recognition with the following KPIs: 1. Model Type: - AlexNet: Max allowed DL end-to-end latency of 1s, experienced data rate of 1.92 Gbit/s, model size of 240 MByte, communication service availability of 99.9%. - ResNet-152: Max allowed DL end-to-end latency of 1s, experienced data rate of 1.92 Gbit/s, model size of 240 MByte, communication service availability of 99.9%. - ResNet-50: Max allowed DL end-to-end latency of 1s, experienced data rate of 0.8 Gbit/s, model size of 100 MByte, communication service availability of 99.9%. - GoogleNet: Max allowed DL end-to-end latency of 1s, experienced data rate of 0.218 Gbit/s, model size of 27.2 MByte, communication service availability of 99.9%. - Inception-V3: Max allowed DL end-to-end latency of 1s, experienced data rate of 0.736 Gbit/s, model size of 92 MByte, communication service availability of 99.9%. - PV-RCNN: Max allowed DL end-to-end latency of 1s, experienced data rate of 0.4 Gbit/s, model size of 50 MByte, communication service availability of 99.9%. - PointPillar: Max allowed DL end-to-end latency of 1s, experienced data rate of 0.14 Gbit/s, model size of 18 MByte, communication service availability of 99.9%. - SECOND: Max allowed DL end-to-end latency of 1s, experienced data rate of 0.16 Gbit/s, model size of 20 MByte, communication service
<h4>6.2.6.2 Potential KPI Requirements</h4> | 22876-j00.docx | 0.12646 | ['', '[P.R.6.2-003] The 5G system shall be able to support transmitting an AI/ML model via direct device connection fulfilling the KPIs for transmission of typical AIML model for trajectory prediction and object recognition [24][28] in Table 6.2-1. ', '', '<b>Table 6.2-1 </b>', '', '', '', '<b>Payload size</b>', '', '<b>Latency for model transmission (NOTE 1)</b>', '', '<b>Transmission Data rate</b>', '', '<b>LaneGCN</b>', '', '15 MByte ', '', '3 seconds', '', '5 MByte/s', '', '<b>ResNet-50</b>', '', '25 MByte', '', '3 seconds', '', '8.33 MByte/s', '', '<b>ResNet-152</b>', '', '60 MByte', '', '3 seconds', '', '20 Mbyte/s', '', '<b>PointPillar</b>', '', '18 MByte', '', '3 seconds', '', '6 MByte/s', '', '<b>SECOND</b>', '', '20 MByte', '', '3 seconds', '', '6.67 MByte/s', '', '<b>Part-A2-Free</b>', '', '226 MByte', '', '3 seconds', '', '75.33 MByte/s', '', '<b>Part-A2-Anchor</b>', '', '244 MByte', '', '3 seconds', '', '81.33 MByte/s', '', '<b>PV-RCNN</b>', '', '50 MByte', '', '3 seconds', '', '16.67 MByte/s', '', '<b>Voxel R-CNN (Car)</b>', '', '28 MByte', '', '3 seconds', '', '9.33 MByte/s', '', '<b>CaDDN (Mono)</b>', '', '774 MByte', '', '3 seconds', '', '248 MByte/s', '', 'NOTE 1: The transfer learning does not have a very high requirement for transmission latency since it is not a real-time inference service, hence it assumes the model transmission via direct device connection should be finished in 3 seconds.', '', ' ', '', '', ''] | The system shall be able to support transmitting an AI/ML model via direct device connection, fulfilling the KPIs for transmission of typical AI/ML models for trajectory prediction and object recognition as specified in Table 6.2-1. The transmission should be completed within 3 seconds, as transfer learning does not have a very high requirement for transmission latency since it is not a real-time inference service. The system shall support the following payload sizes and transmission data rates for various AI/ML models: - LaneGCN: 15 MByte, 5 MByte/s - ResNet-50: 25 MByte, 8.33 MByte/s - ResNet-152: 60 MByte, 20 MByte/s - PointPillar: 18 MByte, 6 MByte/s - SECOND: 20 MByte, 6.67 MByte/s - Part-A2-Free: 226 MByte, 75.33 MByte/s - Part-A2-Anchor: 244 MByte, 81.33 MByte/s - PV-RCNN: 50 MByte, 16.67 MByte/s - Voxel R-CNN (Car): 28 MByte, 9.33 MByte/s - CaDDN (Mono): 774 MByte, 248 MByte/s
<h3>5.11.6 Potential New Requirements needed to support the use case</h3> | 22837-j00.docx | 0.11772 | ['', '[PR 5.11.6-1] The 5G system shall be able to support a mechanism to provide available sensing service in a target sensing service area.', '', '[PR 5.11.6-2] The 5G RAN shall be able to collect 3GPP sensing data from requested target sensing service area according to the operator’s policy.', '', 'NOTE 1:\tThe operator policy means to configure the target sensing service area, real time 3GPP sensing data collection or periodic collection etc.', '', '[PR 5.11.6-3] The 5G system shall be able to report the sensing result to the trusted third-party with refresh rate which is requested by the trusted third-party e.g. a map service provider, and controllable by the operator,\xa0according to a business agreement.', '', 'NOTE 2:\tThe sensing result can be the target object’s size, shape, position, moving\xa0direction, moving speed, etc.', '', '[PR 5.11.6-4] The 5G system shall support means for\xa0a trusted third-party application, e.g. a map service provider to configure sensing per location.', '', '[PR. 5.11.6-5] The 5G system shall be able to support the sensing service with given KPIs in Table 5.11.6-1.', '', 'Table 5.11.6-1\tPerformance requirements of sensing results for sensing at crossroads with/without obstacle', '', '<span style="font-size:14pt">Scenario</span>', '', '<span style="font-size:14pt">Sensing service area</span>', '', '<span style="font-size:14pt">Confidence level [%]</span>', '', '<span style="font-size:14pt">Accuracy of positioning estimate by sensing (for a target confidence level)</span>', '', '<span style="font-size:14pt">Accuracy of velocity estimate by sensing (for a target confidence level)</span>', '', '<span style="font-size:14pt">Sensing resolution</span>', '', '<span style="font-size:14pt">Max sensing service latency[ms]</span>', '', '<span style="font-size:14pt">Refreshing rate [s]</span>', '', '<span style="font-size:14pt">Missed detection [%]</span>', '', '', '', '<span style="font-size:14pt">False alarm [%]</span>', '', '', '', '', '', '', '', '', '', '<span style="font-size:14pt">Horizontal</span>', '', '<span style="font-size:14pt">[m]</span>', '', '<span style="font-size:14pt">Vertical</span>', '', '<span style="font-size:14pt">[m]</span>', '', '<span style="font-size:14pt">Horizontal</span>', '', '<span style="font-size:14pt">[m/s]</span>', '', '<span style="font-size:14pt">Vertical</span>', '', '<span style="font-size:14pt">[m/s]</span>', '', '<span style="font-size:14pt">Range resolution</span>', '', '<span style="font-size:14pt">[m]</span>', '', '<span style="font-size:14pt">Velocity resolution (horizontal/ vertical)</span>', '', '<span style="font-size:14pt">[m/s x m/s]</span>', '', '', '', '', '', '', '', '', '', '<span style="font-size:16pt">Sensing at crossroads with/without obstacle</span>', '', '<span style="color:0C0C0C;font-size:16pt">Outdoor </span>', '', '<span style="color:0C0C0C;font-size:16pt">95</span>', '', '<span style="color:0C0C0C;font-size:16pt">≤1</span>', '', '<span style="color:0C0C0C;font-size:16pt">N/A</span>', '', '<span style="color:0C0C0C;font-size:16pt">N/A</span>', '', '<span style="color:0C0C0C;font-size:16pt">N/A</span>', '', '<span style="color:0C0C0C;font-size:16pt">N/A</span>', '', '<span style="color:0C0C0C;font-size:16pt">N/A</span>', '', '<span style="color:0C0C0C;font-size:16pt">≤100</span>', '', '<span style="font-size:18pt">NOTE\xa02</span>', '', '<span style="color:0C0C0C;font-size:16pt">≤ 0.1</span>', '', '<span style="color:0C0C0C;font-size:16pt">≤5</span>', '', '<span style="color:0C0C0C;font-size:16pt">≤5</span>', '', '<span style="font-size:16pt">NOTE\xa01:</span>\t<span style="font-size:16pt">The terms in Table 5.11.6-1 are found in Section 3.1.</span>', '', '<span style="font-size:16pt">NOTE\xa02:</span>\t<span style="font-size:16pt">The value is sourced from [28].</span>', '', 'NOTE:\tIn this use case base station is acting as sensing transmitter and/or sensing receiver. This is an example and other options can also be valid.', ''] | The system shall support a mechanism to provide available sensing service in a target sensing service area, collect 3GPP sensing data from the requested target sensing service area according to the operator's policy, report the sensing result to the trusted third-party with a refresh rate requested by the trusted third-party and controllable by the operator according to a business agreement, support means for a trusted third-party application to configure sensing per location, and support the sensing service with given KPIs in Table 5.11.6-1. The table specifies performance requirements of sensing results for sensing at crossroads with/without obstacles, including confidence level, accuracy of positioning and velocity estimates by sensing, sensing resolution, maximum sensing service latency, refreshing rate, missed detection, and false alarm rates. The system shall also be able to act as a sensing transmitter and/or sensing receiver, with other options also being valid.
<h3>5.12.6 Potential New Requirements needed to support the use case </h3> | 22856-j00.docx | 0.07515 | ['', '[PR 5.12.6-1]\tThe 5G system shall provide a mechanism to support coordination and synchronization of multiple data flows transmitted via one UE or different UEs, e.g., subject to synchronization thresholds provided by 3<sup>rd</sup> party. ', '', '[PR 5.12.6-2]\tThe 5G system shall provide means to achieve low end-to-end round-trip latency (e.g., [20ms]).', '', '', ''] | The system shall provide a mechanism to support coordination and synchronization of multiple data flows transmitted via one UE or different UEs, e.g., subject to synchronization thresholds provided by 3rd parties. Additionally, the system shall provide means to achieve low end-to-end round-trip latency (e.g., 20ms).
<h3>5.14.6 Potential New Requirements needed to support the use case</h3> | 22837-j00.docx | 0.11582 | ['', '[PR 5.14.6-1] The 5G system shall be able to provide means to use base station(s) to perform sensing in certain area. ', '', '[PR 5.14.6-2] Subject to regulatory requirements and operator policy, the 5G system shall be able to expose sensing results to a trusted third-party application.', '', '[PR 5.14.6-3] Subject to regulatory requirements and operator policy, the 5G system shall be able to support the activation and deactivation of the sensing service based on location.', '', '[PR 5.14.6-4] The 5G system shall be able to provide sensing service with KPIs given in Table 5.14.6-1.', '', 'Table 5.14.6-1\tPerformance requirements of sensing results for tourist spot traffic management', '', '<span style="font-size:14pt">Scenario</span>', '', '<span style="font-size:14pt">Sensing service area </span>', '', '<span style="font-size:14pt">Confidence level [%]</span>', '', '', '', '<span style="font-size:14pt">Accuracy of positioning estimate by sensing (for a target confidence level)</span>', '', '<span style="font-size:14pt">Accuracy of velocity estimate by sensing (for a target confidence level)</span>', '', '<span style="font-size:14pt">Sensing resolution</span>', '', '<span style="font-size:14pt">Max sensing service latency</span>', '', '<span style="font-size:14pt">[ms]</span>', '', '', '', '<span style="font-size:14pt">Refreshing rate</span>', '', '<span style="font-size:14pt">[s]</span>', '', '', '', '<span style="font-size:14pt">Missed detection</span>', '', '<span style="font-size:14pt">[%]</span>', '', '', '', '<span style="font-size:14pt">False alarm</span>', '', '<span style="font-size:14pt">[%]</span>', '', '', '', '', '', '', '', '', '', '<span style="font-size:14pt">Horizontal</span>', '', '<span style="font-size:14pt">[m]</span>', '', '<span style="font-size:14pt">Vertical</span>', '', '<span style="font-size:14pt">[m]</span>', '', '<span style="font-size:14pt">Horizontal</span>', '', '<span style="font-size:14pt">[m/s]</span>', '', '<span style="font-size:14pt">Vertical</span>', '', '<span style="font-size:14pt">[m/s]</span>', '', '<span style="font-size:14pt">Range resolution</span>', '', '<span style="font-size:14pt">[m]</span>', '', '', '', '<span style="font-size:14pt">Velocity resolution (horizontal/ vertical)</span>', '', '<span style="font-size:14pt">[m/s x m/s]</span>', '', '', '', '', '', '', '', '', '', '', '', '<span style="color:0C0C0C;font-size:16pt">Tourist spot traffic management</span>', '', '<span style="color:0C0C0C;font-size:16pt">Outdoor</span>', '', '<span style="color:0C0C0C;font-size:16pt">95</span>', '', '<span style="color:0C0C0C;font-size:16pt">[≤2]</span>', '', '<span style="color:0C0C0C;font-size:16pt">N/A</span>', '', '<span style="color:0C0C0C;font-size:16pt">[1]</span>', '', '<span style="color:0C0C0C;font-size:16pt">N/A</span>', '', '<span style="color:0C0C0C;font-size:16pt">[1]</span>', '', '<span style="color:0C0C0C;font-size:16pt">[1]</span>', '', '<span style="color:0C0C0C;font-size:16pt">[≤5000]</span>', '', '<span style="color:0C0C0C;font-size:16pt">[≤0.2]</span>', '', '<span style="color:0C0C0C;font-size:16pt">≤5</span>', '', '<span style="color:0C0C0C;font-size:16pt">NOTE\xa02</span>', '', '<span style="color:0C0C0C;font-size:16pt">≤5</span>', '', '<span style="color:0C0C0C;font-size:16pt">NOTE\xa02</span>', '', '<span style="font-size:16pt">NOTE\xa01:</span>\t<span style="font-size:16pt">The terms in Table 5.14.6-1 are found in Section 3.1.</span>', '', '<span style="font-size:16pt">NOTE\xa02:</span>\t<span style="font-size:16pt">Missed detection or false alarm describes missing to acquire a sensing result or acquiring a wrong sensing result which referring to a target object (a person or a vehicle), in this use case will be missing detect a person or a vehicle, not referring to the number of a crowd of people or vehicles.</span>', '', 'NOTE:\tIn this use case base station is acting as sensing transmitter and/or sensing receiver. This is an example and other options can also be valid.', ''] | The system shall provide base station(s) with the capability to perform sensing in designated areas, subject to regulatory requirements and operator policy. Additionally, the system shall expose sensing results to trusted third-party applications, also subject to regulatory requirements and operator policy. The system shall support the activation and deactivation of the sensing service based on location, subject to regulatory requirements and operator policy. The system shall provide a sensing service with the following Key Performance Indicators (KPIs): 1. Scenario: Tourist spot traffic management 2. Sensing service area: Outdoor 3. Confidence level: 95% 4. Accuracy of positioning estimate by sensing (for a target confidence level): ≤2 meters 5. Accuracy of velocity estimate by sensing (for a target confidence level): N/A 6. Sensing resolution: N/A 7. Max sensing service latency: 1 ms 8. Refreshing rate: 1 s 9. Missed detection: ≤5% 10. False alarm: ≤5% 11. Horizontal accuracy: ≤5000 m 12. Vertical accuracy: ≤0.2 m 13. Horizontal velocity resolution: ≤5 m/s 14. Vertical velocity resolution: ≤5 m/s 15. Range resolution: ≤2 m 16. Velocity resolution (horizontal/vertical): ≤5 m/s x ≤5 m/s Note: The terms in Table 5.14.6-1 are found in Section 3.1. Missed detection or false alarm describes missing to acquire a sensing result or acquiring a wrong sensing result which refers to a target object (a person or a vehicle) in this use case will be missing to detect a person or a vehicle, not referring to the number of a crowd of people or vehicles. In this use case, the base station is acting as a sensing transmitter and/or sensing receiver. This is an example, and other options can also be valid.
<h4>5.2.6.2 Requirements related to the Transport layer</h4> | 22890-j00.docx | 0.12135 | ['', '[PR 5.2.6-2] The FRMCS System shall support the following traffic characteristics of data transfer: ', '', 'Note: This table is intended to be included in Section 6.2 of TS 22.289[9].', '', '<span style="font-size:16pt"><b>Scenario</b></span>', '', '<span style="font-size:16pt"><b>(Note 5)</b></span>', '', '<span style="font-size:16pt"><b>End-to-end latency</b></span>', '', '<span style="font-size:16pt"><b>Reliability</b></span>', '', '<span style="font-size:16pt"><b>(Note 1)</b></span>', '', '<span style="font-size:16pt"><b>UE speed</b></span>', '', '<span style="font-size:16pt"><b>UE Relative</b></span>', '', '<span style="font-size:16pt"><b>Speed</b></span>', '', '<span style="font-size:16pt"><b>User experienced data rate</b></span>', '', '<span style="font-size:16pt"><b>Payload</b></span>', '', '<span style="font-size:16pt"><b>size</b></span>', '', '<span style="font-size:16pt"><b>(Note 2)</b></span>', '', '<span style="font-size:16pt"><b>Area traffic density</b></span>', '', '<span style="font-size:16pt"><b>Overall UE density</b></span>', '', '<span style="font-size:16pt"><b>Service area dimension', '(Note 3)</b></span>', '', '<span style="font-size:16pt">Multiple trains\' stops at the same platform (Korea, urban railway)</span>', '', '<span style="font-size:16pt">≤10 ms</span>', '', '<span style="font-size:16pt">99.9999%</span>', '', '', '', '<span style="font-size:16pt">≤100\xa0km/h</span>', '', '<span style="font-size:16pt">≤50km/h</span>', '', '<span style="font-size:16pt">≤1Mb/s</span>', '', '<span style="font-size:16pt">Small to large</span>', '', '<span style="font-size:16pt">≤ 1 Mb/s/km</span>', '', '<span style="font-size:16pt">≤ 5 (100m)</span>', '', '<span style="font-size:16pt">≤ 15 km</span>', '', '<span style="font-size:16pt">along rail tracks including bad weather conditions</span>', '', '<span style="font-size:16pt">(Note 4)</span>', '', '', '', '<span style="font-size:16pt">NOTE 1:</span>\t<span style="font-size:16pt">Reliability as defined in TS 22.289 sub-clause 3.1.</span>', '', '<span style="font-size:16pt">NOTE 2:</span>\t<span style="font-size:16pt">Small: payload ≤ 256 octets, Medium: payload ≤512 octets; Large: payload 513 -1500 octets.</span>', '', '<span style="font-size:16pt">NOTE 3:</span>\t<span style="font-size:16pt">Estimates of maximum dimensions.</span>', '', '<span style="font-size:16pt">NOTE 4:</span>\t<span style="font-size:16pt">Non-Line-of-Sight (NLOS) between UEs shall be supported</span>', '', '<span style="font-size:16pt">NOTE 5: Off-network traffic characteristics are not addressed in this table since it can be covered by TR22.990.</span>', '', "Table 5.2.6.2-1: Traffic characteristics for multiple trains' stops at the same platform", '', '', ''] | The system shall support the following traffic characteristics of data transfer for multiple trains' stops at the same platform (Korea urban railway): 1. End-to-end latency of ≤10 ms. 2. Reliability of 99.9999%. 3. UE speed of ≤100 km/h. 4. UE Relative speed of ≤50 km/h. 5. User experienced data rate of ≤1 Mb/s. 6. Payload size ranging from small to large. 7. Overall UE density of ≤ 5 (100m). 8. Service area dimension of ≤ 15 km. 9. Support for non-line-of-sight (NLOS) between UEs along rail tracks, including bad weather conditions. Note: This table is intended to be included in Section 6.2 of TS 22.289[9].
<h3>5.22.6 Potential New Requirements needed to support the use case</h3> | 22837-j00.docx | 0.12815 | ['', '[PR 5.22.6-1] Subject to operator policy, the 5G system shall enable the network to expose a suitable API to a authorized third party to provide the information regarding sensing results.', '', '[PR 5.22.6-2] Based on operator policy, the 5G system may be able to utilize sensing assistance information exposed by a trusted third-party to derive the sensing result.', '', '', '', '[PR 5.22.6-3] The 5G system shall be able to support the following KPIs:', '', 'Table 5.22.6-1\tPerformance requirements of sensing results for UAVs/vehicles/pedestrians’ detection near Smart Grid equipment ', '', '<span style="font-size:14pt">Scenario</span>', '', '<span style="font-size:14pt">Sensing service area </span>', '', '<span style="font-size:14pt">Confidence level [%]</span>', '', '', '', '<span style="font-size:14pt">Accuracy of positioning estimate by sensing (for a target confidence level)</span>', '', '<span style="font-size:14pt">Accuracy of velocity estimate by sensing (for a target confidence level)</span>', '', '<span style="font-size:14pt">Sensing resolution</span>', '', '<span style="font-size:14pt">Max sensing service latency</span>', '', '<span style="font-size:14pt">[ms]</span>', '', '', '', '<span style="font-size:14pt">Refreshing rate</span>', '', '<span style="font-size:14pt">[s]</span>', '', '', '', '<span style="font-size:14pt">Missed detection</span>', '', '<span style="font-size:14pt">[%]</span>', '', '', '', '<span style="font-size:14pt">False alarm</span>', '', '<span style="font-size:14pt">[%]</span>', '', '', '', '', '', '', '', '', '', '<span style="font-size:14pt">Horizontal</span>', '', '<span style="font-size:14pt">[m]</span>', '', '<span style="font-size:14pt">Vertical</span>', '', '<span style="font-size:14pt">[m]</span>', '', '<span style="font-size:14pt">Horizontal</span>', '', '<span style="font-size:14pt">[m/s]</span>', '', '<span style="font-size:14pt">Vertical</span>', '', '<span style="font-size:14pt">[m/s]</span>', '', '<span style="font-size:14pt">Range resolution</span>', '', '<span style="font-size:14pt">[m]</span>', '', '', '', '<span style="font-size:14pt">Velocity resolution (horizontal/ vertical)</span>', '', '<span style="font-size:14pt">[m/s x m/s]</span>', '', '', '', '', '', '', '', '', '', '', '', '<span style="font-size:16pt">Sensing for the use case in Smart Grid </span><span style="color:0D0D0D;font-size:16pt">NOTE\xa02</span>', '', '<span style="color:0C0C0C;font-size:16pt">Outdoor</span>', '', '<span style="color:0C0C0C;font-size:16pt">95</span>', '', '<span style="color:0D0D0D;font-size:16pt">≤</span><span style="color:0C0C0C;font-size:16pt">0.7</span>', '', '<span style="color:0C0C0C;font-size:16pt">N/A</span>', '', '<span style="color:0D0D0D;font-size:16pt">UAV: ≤25</span>', '', '<span style="color:0D0D0D;font-size:16pt">Pedestrian: ≤1.5</span>', '', '<span style="color:0D0D0D;font-size:16pt">Vehicle: ≤15</span>', '', '<span style="color:0C0C0C;font-size:16pt">N/A</span>', '', '<span style="color:0C0C0C;font-size:16pt">N/A</span>', '', '<span style="color:0C0C0C;font-size:16pt">N/A</span>', '', '<span style="color:0C0C0C;font-size:16pt">≤5s</span>', '', '<span style="color:0C0C0C;font-size:16pt">≥10Hz</span>', '', '<span style="color:0C0C0C;font-size:16pt">[≤5]</span>', '', '<span style="color:0C0C0C;font-size:16pt">[≤5]</span>', '', '<span style="font-size:16pt">NOTE\xa01: The terms in Table 5.22.6-1 are found in Section 3.1.</span>', '', '<span style="font-size:16pt">NOTE\xa02: The typical size (Length x Width x Height) of UAV is 1.6m x 1.5m x 0.7m, the typical size of pedestrian is 0.5m x 0.5m x 1.75m, and the typical size of engineering vehicle is 7.5m x 2.5m x 3.5 m. The size of the park of Smart Grid depends on the real environment. </span>', '', '<span style="font-size:16pt">NOTE\xa03: The safe distance between pedestrian/vehicle and transmission station/line is 0.7m/0.95m [46].</span>', ''] | The system shall enable the network to expose a suitable API to authorized third parties to provide information regarding sensing results, based on operator policy. Additionally, the 5G system may utilize sensing assistance information exposed by trusted third parties to derive sensing results, based on operator policy. The system shall support the following KPIs for sensing results in UAVs/vehicles/pedestrians detection near Smart Grid equipment: 1. Sensing service area 2. Confidence level [%] 3. Accuracy of positioning estimate by sensing (for a target confidence level) 4. Accuracy of velocity estimate by sensing (for a target confidence level) 5. Sensing resolution 6. Max sensing service latency [ms] 7. Refreshing rate [s] 8. Missed detection [%] 9. False alarm [%] 10. Horizontal [m] 11. Vertical [m] 12. Horizontal velocity resolution (horizontal/vertical) [m/s x m/s] 13. Range resolution [m] For the use case in Smart Grid, the system shall meet the following performance requirements: 1. Outdoor sensing for UAVs: ≤25m 2. Outdoor sensing for pedestrians: ≤1.5m 3. Outdoor sensing for vehicles: ≤15m 4. Horizontal accuracy of positioning estimate by sensing: ≤0.7m 5. Vertical accuracy of positioning estimate by sensing: N/A 6. Horizontal accuracy of velocity estimate by sensing: N/A 7. Vertical accuracy of velocity estimate by sensing: N/A 8. Max sensing service latency: ≤5s 9. Refreshing rate: ≥10Hz 10. Missed detection: ≤5% 11. False alarm: ≤5% 12. Horizontal range resolution: ≤5m 13. Vertical range resolution: ≤5m 14. Horizontal velocity resolution: ≤5m/s 15. Vertical velocity resolution: ≤5m/s Note: The terms in Table
<h3>5.23.6 Potential New Requirements needed to support the use case</h3> | 22837-j00.docx | 0.11758 | ['', '[PR 5.23.6-1] The 5G system shall be able to provide the continuity of sensing service for a specific target object, across indoor and outdoor.', '', '[PR 5.23.6-2] The 5G system shall be able to provide a secure mechanism to ensure sensing result data privacy within the sensing service area.', '', '[PR 5.23.6-3] The 5G system shall be able to support the following sensing related KPIs:', '', 'Table 5.23.6-1\tPerformance requirements of sensing results for AMR collision avoidance in smart factories', '', '<span style="font-size:14pt">Scenario</span>', '', '<span style="font-size:14pt">Sensing service area </span>', '', '<span style="font-size:14pt">Confidence level [%]</span>', '', '', '', '<span style="font-size:14pt">Accuracy of positioning estimate by sensing (for a target confidence level)</span>', '', '<span style="font-size:14pt">Accuracy of velocity estimate by sensing (for a target confidence level)</span>', '', '<span style="font-size:14pt">Sensing resolution</span>', '', '<span style="font-size:14pt">Max sensing service latency</span>', '', '<span style="font-size:14pt">[ms]</span>', '', '', '', '<span style="font-size:14pt">Refreshing rate</span>', '', '<span style="font-size:14pt">[s]</span>', '', '', '', '<span style="font-size:14pt">Missed detection</span>', '', '<span style="font-size:14pt">[%]</span>', '', '', '', '<span style="font-size:14pt">False alarm</span>', '', '<span style="font-size:14pt">[%]</span>', '', '', '', '', '', '', '', '', '', '<span style="font-size:14pt">Horizontal</span>', '', '<span style="font-size:14pt">[m]</span>', '', '<span style="font-size:14pt">Vertical</span>', '', '<span style="font-size:14pt">[m]</span>', '', '<span style="font-size:14pt">Horizontal</span>', '', '<span style="font-size:14pt">[m/s]</span>', '', '<span style="font-size:14pt">Vertical</span>', '', '<span style="font-size:14pt">[m/s]</span>', '', '<span style="font-size:14pt">Range resolution</span>', '', '<span style="font-size:14pt">[m]</span>', '', '', '', '<span style="font-size:14pt">Velocity resolution (horizontal/ vertical)</span>', '', '<span style="font-size:14pt">[m/s x m/s]</span>', '', '', '', '', '', '', '', '', '', '', '', '<span style="font-size:16pt">AMR collision avoidance in smart factories</span>', '', '<span style="color:0C0C0C;font-size:16pt">indoor/outdoor</span>', '', '<span style="color:0C0C0C;font-size:16pt">99</span>', '', '<span style="color:0C0C0C;font-size:16pt">≤1</span>', '', '<span style="color:0C0C0C;font-size:16pt">N/A</span>', '', '<span style="color:0C0C0C;font-size:16pt">1</span>', '', '<span style="color:0C0C0C;font-size:16pt">N/A</span>', '', '<span style="color:0C0C0C;font-size:16pt">1</span>', '', '<span style="color:0C0C0C;font-size:16pt">1.5</span>', '', '<span style="color:0C0C0C;font-size:16pt">˂</span><span style="font-size:16pt">500</span>', '', '<span style="color:0C0C0C;font-size:16pt">0.05</span>', '', '<span style="color:0C0C0C;font-size:16pt">N/A</span>', '', '<span style="color:0C0C0C;font-size:16pt">5</span>', '', '<span style="font-size:16pt">NOTE\xa01:</span>\t<span style="font-size:16pt">The terms in Table 5.23.6-1 are found in Section 3.1.</span>', '', '<span style="font-size:16pt">NOTE\xa02:</span>\t<span style="font-size:16pt">The KPI values are sourced from [47].</span>', ''] | The system shall provide continuity of sensing service for a specific target object across indoor and outdoor environments. The system shall ensure a secure mechanism to protect the privacy of sensing result data within the sensing service area. The system shall support the following sensing-related KPIs: 1. Scenario: AMR collision avoidance in smart factories 2. Sensing service area: Indoor/outdoor 3. Confidence level: 99% 4. Accuracy of positioning estimate by sensing (for a target confidence level): ≤1 m 5. Accuracy of velocity estimate by sensing (for a target confidence level): 1 m/s 6. Sensing resolution: N/A 7. Max sensing service latency: ≤500 ms 8. Refreshing rate: 0.05 s 9. Missed detection: ≤5% 10. False alarm: ≤5% 11. Horizontal accuracy: ≤1 m 12. Vertical accuracy: ≤1 m 13. Horizontal velocity resolution: 1 m/s x 1 m/s 14. Vertical velocity resolution: 1 m/s x 1 m/s 15. Range resolution: ≤1.5 m Note: The terms in Table 5.23.6-1 are found in Section 3.1. The KPI values are sourced from [47].
<h3>5.24.6 Potential New Requirements needed to support the use case</h3> | 22837-j00.docx | 0.12117 | ['', '[PR 5.24.6-1] Based on operator policy, the 5G System shall be able to provide the 5G wireless sensing services in case of roaming.', '', '[PR 5.24.6-2] 5G network shall provide means for mobile operator to provide / revoke authorization for the operation(s) of a 5G wireless sensing service based on location, time, specific KPI level and the origin of the request.', '', '[PR.5.24.6-3] The 5G system shall be able to provide 5G wireless sensing service with the following KPIs:', '', 'Table 5.24.6-1\tPerformance requirements of sensing results for sports monitoring', '', '<span style="font-size:14pt">Scenario</span>', '', '<span style="font-size:14pt">Sensing service area</span>', '', '<span style="font-size:14pt">Confidence level [%]</span>', '', '<span style="font-size:14pt">Human motion rate accuracy</span>', '', '<span style="font-size:14pt">[Hz]</span>', '', '<span style="font-size:14pt">Accuracy of positioning estimate by sensing (for a target confidence level)</span>', '', '<span style="font-size:14pt">Accuracy of velocity estimate by sensing (for a target confidence level)</span>', '', '<span style="font-size:14pt">Sensing resolution</span>', '', '<span style="font-size:14pt">Max sensing service latency[ms]</span>', '', '<span style="font-size:14pt">Refreshing rate [s]</span>', '', '<span style="font-size:14pt">Missed detection [%]</span>', '', '', '', '<span style="font-size:14pt">False alarm [%]</span>', '', '', '', '', '', '', '', '', '', '', '', '<span style="font-size:14pt">Horizontal</span>', '', '<span style="font-size:14pt">[m]</span>', '', '<span style="font-size:14pt">Vertical</span>', '', '<span style="font-size:14pt">[m]</span>', '', '<span style="font-size:14pt">Horizontal</span>', '', '<span style="font-size:14pt">[m/s]</span>', '', '<span style="font-size:14pt">Vertical</span>', '', '<span style="font-size:14pt">[m/s]</span>', '', '<span style="font-size:14pt">Range resolution</span>', '', '<span style="font-size:14pt">[m]</span>', '', '<span style="font-size:14pt">Velocity resolution (horizontal/ vertical)</span>', '', '<span style="font-size:14pt">[m/s x m/s]</span>', '', '', '', '', '', '', '', '', '', '<span style="font-size:16pt">Sports monitoring</span>', '', '<span style="font-size:16pt">Indoor (living room)</span>', '', '<span style="font-size:16pt">95</span>', '', '<span style="font-size:16pt">0.05</span>', '', '<span style="font-size:16pt">NOTE\xa02</span>', '', '<span style="font-size:16pt">0.07</span>', '', '<span style="font-size:16pt">NOTE\xa03</span>', '', '<span style="font-size:16pt">N/A</span>', '', '<span style="font-size:16pt">N/A</span>', '', '<span style="font-size:16pt">N/A</span>', '', '<span style="font-size:16pt">N/A</span>', '', '<span style="font-size:16pt">N/A</span>', '', '<span style="font-size:16pt">N/A</span>', '', '<span style="font-size:16pt">60s</span>', '', '<span style="font-size:16pt">1min</span>', '', '<span style="font-size:16pt">N/A</span>', '', '<span style="font-size:16pt">N/A</span>', '', '<span style="font-size:16pt">NOTE\xa01:</span>\t<span style="font-size:16pt">The terms in Table 5.24.6-1 are found in Section 3.1.</span>', '', '<span style="font-size:16pt">NOTE\xa02:</span>\t<span style="font-size:16pt">Sit-up rate = 30 times/min as reference, 0.05Hz corresponds to 3 times/min.</span>', '', '<span style="font-size:16pt">NOTE\xa03:</span>\t<span style="font-size:16pt">Push-up rate = 40 times/min as reference, 0.07Hz corresponds to 4 times/min.</span>', ''] | The system shall provide 5G wireless sensing services in case of roaming, based on operator policy. The 5G network shall provide means for the mobile operator to provide/revoke authorization for the operation(s) of a 5G wireless sensing service based on location, time, specific KPI level, and the origin of the request. The 5G system shall be able to provide 5G wireless sensing service with the following KPIs: 1. Scenario: Sports monitoring 2. Sensing service area: Indoor (living room) 3. Confidence level: 95% 4. Human motion rate accuracy: 0.05 Hz 5. Accuracy of positioning estimate by sensing (for a target confidence level): N/A 6. Accuracy of velocity estimate by sensing (for a target confidence level): N/A 7. Sensing resolution: N/A 8. Max sensing service latency: N/A 9. Refreshing rate: 60s 10. Missed detection: N/A 11. False alarm: N/A 12. Horizontal accuracy: N/A 13. Vertical accuracy: N/A 14. Horizontal velocity accuracy: N/A 15. Vertical velocity accuracy: N/A 16. Range resolution: N/A 17. Velocity resolution (horizontal/vertical): N/A 18. Sensing resolution: N/A Note: The terms in Table 5.24.6-1 are found in Section 3.1. Note: Sit-up rate = 30 times/min as reference, 0.05Hz corresponds to 3 times/min. Note: Push-up rate = 40 times/min as reference, 0.07Hz corresponds to 4 times/min.
<h3>5.25.6 Potential New Requirements needed to support the use case</h3> | 22837-j00.docx | 0.12897 | ['', '[PR 5.25.6-1] The 5G system shall be able to configure and authorize sensing for a Sensing device or a group of Sensing devices when using licensed spectrum based on the Sensing device’s location.', '', '[PR 5.25.6-2] The 5G system shall be able to enable a Sensing device to perform sensing with licensed band under operator’s control based on the Sensing device’s location.', '', '[PR 5.25.6-3] The 5G system shall be able to enable UEs without 5G coverage to use unlicensed spectrum to perform sensing.', '', '[PR 5.25.6-4] Subject to user consent and national or regional regulation, based on operator policy, the 5G system shall be able to allow a Sensing device to provide sensing results to a trusted third party.', '', '[PR 5.25.6-5] The 5G system shall be able to provide sensing with following KPIs:', '', 'Table 5.25.6-1\tPerformance requirements of sensing results for immersive experience', '', '<span style="font-size:14pt">Scenario</span>', '', '<span style="font-size:14pt">Sensing service area </span>', '', '<span style="font-size:14pt">Confidence level [%]</span>', '', '', '', '<span style="font-size:14pt">Accuracy of positioning estimate by sensing (for a target confidence level)</span>', '', '<span style="font-size:14pt">Accuracy of velocity estimate by sensing (for a target confidence level)</span>', '', '<span style="font-size:14pt">Sensing resolution</span>', '', '<span style="font-size:14pt">Max sensing service latency</span>', '', '<span style="font-size:14pt">[ms]</span>', '', '', '', '<span style="font-size:14pt">Refreshing rate</span>', '', '<span style="font-size:14pt">[s]</span>', '', '', '', '<span style="font-size:14pt">Missed detection</span>', '', '<span style="font-size:14pt">[%]</span>', '', '', '', '<span style="font-size:14pt">False alarm</span>', '', '<span style="font-size:14pt">[%]</span>', '', '', '', '', '', '', '', '', '', '<span style="font-size:14pt">Horizontal</span>', '', '<span style="font-size:14pt">[m]</span>', '', '<span style="font-size:14pt">Vertical</span>', '', '<span style="font-size:14pt">[m]</span>', '', '<span style="font-size:14pt">Horizontal</span>', '', '<span style="font-size:14pt">[m/s]</span>', '', '<span style="font-size:14pt">Vertical</span>', '', '<span style="font-size:14pt">[m/s]</span>', '', '<span style="font-size:14pt">Range resolution</span>', '', '<span style="font-size:14pt">[m]</span>', '', '', '', '<span style="font-size:14pt">Velocity resolution (horizontal/ vertical)</span>', '', '<span style="font-size:14pt">[m/s x m/s]</span>', '', '', '', '', '', '', '', '', '', '', '', '<span style="color:0C0C0C;font-size:16pt">Immersiveexperience</span>', '', '<span style="color:0C0C0C;font-size:16pt">Indoor</span>', '', '<span style="color:0C0C0C;font-size:16pt">95</span>', '', '<span style="color:0C0C0C;font-size:16pt">0.5</span>', '', '<span style="color:0C0C0C;font-size:16pt">0.5</span>', '', '<span style="color:0C0C0C;font-size:16pt">0.1</span>', '', '<span style="color:0C0C0C;font-size:16pt">N/A</span>', '', '<span style="color:0C0C0C;font-size:16pt">0.5</span>', '', '<span style="color:0C0C0C;font-size:16pt">N/A</span>', '', '<span style="font-size:16pt">250</span>', '', '<span style="font-size:16pt">(granularity of field is 1.5m x 1.5m)</span>', '', '<span style="color:0C0C0C;font-size:16pt">0.25</span>', '', '<span style="color:0C0C0C;font-size:16pt">5</span>', '', '<span style="color:0C0C0C;font-size:16pt">5</span>', '', '<span style="font-size:16pt">NOTE:</span>\t<span style="font-size:16pt">The terms in Table 5.25.6-1 are found in Section 3.1.</span>', ''] | The system shall be able to configure and authorize sensing for a Sensing device or a group of Sensing devices when using licensed spectrum based on the Sensing device's location. The system shall enable a Sensing device to perform sensing with licensed band under operator's control based on the Sensing device's location. The system shall enable UEs without 5G coverage to use unlicensed spectrum to perform sensing. Subject to user consent and national or regional regulation based on operator policy, the system shall allow a Sensing device to provide sensing results to a trusted third party. The system shall provide sensing with the following KPIs: - Scenario - Sensing service area - Confidence level [%] - Accuracy of positioning estimate by sensing (for a target confidence level) - Accuracy of velocity estimate by sensing (for a target confidence level) - Sensing resolution - Max sensing service latency [ms] - Refreshing rate [s] - Missed detection [%] - False alarm [%] - Horizontal [m] - Vertical [m] - Horizontal [m/s] - Vertical [m/s] - Range resolution [m] - Velocity resolution (horizontal/vertical) [m/s x m/s] - Immersive experience - Indoor - 95 - 0.5 - 0.5 - 0.1 - N/A - 0.5 - N/A - 250 - (granularity of field is 1.5m x 1.5m) - 0.25 - 5 - 5 - NOTE: The terms in Table 5.25.6-1 are found in Section 3.1.
<h3>5.3.6 Potential New Requirements needed to support the use case</h3> | 22837-j00.docx | 0.11923 | ['', '[PR 5.3.6-1] The 5G network shall support collection of the NR based 3GPP sensing data from the base station.', '', '\t[PR 5.3.6-2] Based on operator’s policy, the 5G system shall support mechanisms to process the 3GPP sensing data to derive the sensing results.', '', '[PR 5.3.6-3] Based on operator’s policy, the 5G system shall provide mechanisms to expose NR based sensing results with sensing contextual information, e.g. location, to a trusted third-party application via the core network.', '', '[PR 5.3.6-4] The 5G system shall support sensing services with KPIs as given in Table 5.3.6-1.', '', 'Table 5.3.6-1\tPerformance requirements of sensing results for rainfall monitoring', '', '<span style="font-size:14pt">Scenario</span>', '', '<span style="font-size:14pt">Sensing service area</span>', '', '<span style="font-size:14pt">Confidence level [%]</span>', '', '<span style="font-size:14pt"><b>Rainfall estimation accuracy</b></span>', '', '<span style="font-size:14pt">(for a target confidence level)</span>', '', '<span style="font-size:14pt">Accuracy of positioning estimate by sensing (for a target confidence level)</span>', '', '<span style="font-size:14pt">Accuracy of velocity estimate by sensing (for a target confidence level)</span>', '', '<span style="font-size:14pt">Sensing resolution</span>', '', '<span style="font-size:14pt">Max sensing service latency[ms]</span>', '', '<span style="font-size:14pt">Refreshing rate [s]</span>', '', '<span style="font-size:14pt">Missed detection [%]</span>', '', '', '', '<span style="font-size:14pt">False alarm [%]</span>', '', '', '', '', '', '', '', '', '', '', '', '<span style="font-size:14pt">Horizontal</span>', '', '<span style="font-size:14pt">[m]</span>', '', '<span style="font-size:14pt">Vertical</span>', '', '<span style="font-size:14pt">[m]</span>', '', '<span style="font-size:14pt">Horizontal</span>', '', '<span style="font-size:14pt">[m/s]</span>', '', '<span style="font-size:14pt">Vertical</span>', '', '<span style="font-size:14pt">[m/s]</span>', '', '<span style="font-size:14pt">Range resolution</span>', '', '<span style="font-size:14pt">[m]</span>', '', '<span style="font-size:14pt">Velocity resolution (horizontal/ vertical)</span>', '', '<span style="font-size:14pt">[m/s x m/s]</span>', '', '', '', '', '', '', '', '', '', '<span style="font-size:16pt">Rainfall monitoring</span>', '', '<span style="font-size:16pt">outdoor</span>', '', '<span style="font-size:16pt">95</span>', '', '<span style="font-size:16pt">[1mm/h]</span>', '', '<span style="font-size:16pt">NOTE\xa02</span>', '', '<span style="font-size:16pt">N/A</span>', '', '<span style="font-size:16pt">N/A</span>', '', '<span style="font-size:16pt">N/A</span>', '', '<span style="font-size:16pt">N/A</span>', '', '<span style="font-size:16pt">N/A</span>', '', '<span style="font-size:16pt">N/A</span>', '', '<span style="font-size:16pt">1 min</span>', '', '<span style="font-size:16pt">10min, application configurable</span>', '', '<span style="font-size:16pt">5</span>', '', '<span style="font-size:16pt">5</span>', '', '<span style="font-size:16pt">NOTE\xa01:</span>\t<span style="font-size:16pt">The terms in Table 5.3.6-1 are found in Section 3.1.</span>', '', '<span style="font-size:16pt">NOTE\xa02:</span>\t<span style="font-size:16pt">For rainfall rain rate &gt;1 mm/h[39]. Rainfall estimation accuracy describes the closeness of the measured rainfall estimation to its true rainfall value.</span>', '', 'NOTE:\tIn this use case base station is acting as sensing transmitter and/or sensing receiver. This is an example and other options can also be valid.', ''] | The system shall support the collection of NR-based 3GPP sensing data from the base station, process the sensing data to derive sensing results based on operator's policy, provide mechanisms to expose NR-based sensing results with sensing contextual information (e.g., location) to a trusted third-party application via the core network, and support sensing services with KPIs as given in Table 5.3.6-1 for rainfall monitoring. The system shall meet the performance requirements of sensing results for rainfall monitoring, including a 95% confidence level, rainfall estimation accuracy of 1mm/h, and a maximum sensing service latency of 1 minute. The refreshing rate is configurable at 10 minutes, and the missed detection and false alarm rates are 5% each. The system shall also support horizontal and vertical positioning and velocity estimation with specified resolutions.
<h4>5.3.6.1 KPIs for the collaborative and concurrent engineering in product design </h4> | 22856-j00.docx | 0.11782 | ['', '[PR 5.3.6.1-1] The 5G System shall provide the appropriate connectivity KPIs for the use case of collaborative and concurrent engineering in product design, see table 5.3.6.1-1.', '', '<b>Table\xa05.3.6.1-1 – Potential key performance requirements for collaborative and concurrent engineering in product design</b>', '', '<span style="font-size:16pt"><b>Use Cases</b></span>', '', '<span style="font-size:16pt"><b>Characteristic parameter (KPI)</b></span>', '', '<span style="font-size:16pt"><b>Influence quantity</b></span>', '', '', '', '<span style="font-size:16pt"><b>Max allowed end-to-end latency</b></span>', '', '<span style="font-size:16pt"><b>Service bit rate: user-experienced data rate</b></span>', '', '<span style="font-size:16pt"><b>Reliability</b></span>', '', '<span style="font-size:16pt"><b>Area Traffic capacity</b></span>', '', '<span style="font-size:16pt"><b>Message size (byte)</b></span>', '', '<span style="font-size:16pt"><b>UE Speed</b></span>', '', '<span style="font-size:16pt"><b>Service Area</b></span>', '', '<span style="font-size:16pt">Collaborative and concurrent engineering</span>', '', '<span style="font-size:16pt">[≤10] ms</span>', '', '', '', '<span style="font-size:16pt">Typical haptic data: [5] ms </span>', '', '', '', '<span style="font-size:16pt">(note 1)</span>', '', '', '', '<span style="font-size:16pt">[1-100] Mbit/s</span>', '', '<span style="font-size:16pt">([14])</span>', '', '<span style="font-size:16pt">[&gt; 99.9%] ([14])</span>', '', '', '', '<span style="font-size:16pt">Typically for Haptic: [&gt; 99.9%] (without compression)</span>', '', '', '', '<span style="font-size:16pt">Typically for Haptic: [&gt; 99.999%] (with compression (note 4))</span>', '', '<span style="font-size:16pt">[26]</span>', '', '<span style="font-size:16pt">[3.804] Tbit/s/km</span><span style="font-size:16pt"><sup>2</sup></span><span style="font-size:16pt"> </span>', '', '<span style="font-size:16pt">(note 2)</span>', '', '<span style="font-size:16pt">Typical haptic data:</span>', '', '<span style="font-size:16pt">1 DoF: 2-8 </span>', '', '<span style="font-size:16pt">3 DoFs: 6-24 </span>', '', '<span style="font-size:16pt">6 DoFs: 12-48 </span>', '', '', '', '<span style="font-size:16pt">Video: 1500</span>', '', '<span style="font-size:16pt">Audio: 100</span>', '', '', '', '<span style="font-size:16pt">([14])</span>', '', '<span style="font-size:16pt">Stationary or Pedestrian</span>', '', '<span style="font-size:16pt">typically </span>', '', '<span style="font-size:16pt">&lt; 100 km</span><span style="font-size:16pt"><sup>2</sup></span>', '', '<span style="font-size:16pt">(note 3)</span>', '', '<span style="font-size:16pt">NOTE 1: The network based conference focus is assumed, which receives data from all the participants, performs rendering (image synthesis), and then distributes the results to all participants. The latency refers to the transmission delay between a UE and the application server.</span>', '', '<span style="font-size:16pt">NOTE 2: To support at least 15 users present at the same location (e.g. in an area of 20m*20m) to actively enjoy immersive Metaverse service concurrently, the area traffic capacity is calculated considering per user consuming non-haptic XR media (e.g. for video per stream up to 40000 kbit/s) and concurrently 60 haptic sensors (per haptic sensor generates data up to 1024 kbit/s).</span>', '', '<span style="font-size:16pt">NOTE 3: </span>\t<span style="font-size:16pt">In practice, the service area depends on the actual deployment. In some cases a local approach (e.g. the application servers are hosted at the network edge) is preferred in order to satisfy the requirements of low latency and high reliability.</span>', '', '<span style="font-size:16pt">NOTE 4: The arrival interval of compressed haptic data usually follow some statistical distributions, such as generalized Pareto distribution, and Exponential distribution [26].</span>', '', '', ''] | The system shall provide the appropriate connectivity Key Performance Indicators (KPIs) for the use case of collaborative and concurrent engineering in product design, as specified in Table 5.3.6.1-1. The table outlines the potential key performance requirements for this use case, including influence quantity, maximum allowed end-to-end latency, service bit rate, reliability, area traffic capacity, message size, UE speed, and service area. The system should support a latency of ≤10 ms, a service bit rate of 1-100 Mbit/s, and a reliability of >99.9%. The area traffic capacity should be calculated considering per user consuming non-haptic XR media and concurrently 60 haptic sensors. The system should also support typical haptic data for 1, 3, and 6 degrees of freedom, as well as video and audio data. The service area should be typically less than 100 km, and the system should be able to support at least 15 users present at the same location to actively enjoy immersive Metaverse service concurrently.
<h3> 5.32.6 Potential New Requirements needed to support the use case</h3> | 22837-j00.docx | 0.11634 | ['', '[PR 5.32.6-1] Based on operator’s policy, the 5G system may provide a mechanism for a trusted third party to provide sensing assistance information about a sensing target.', '', '[PR 5.32.6-2] The 5G system shall be able to provide sensing results with the following KPIs:', '', 'Table 5.32.6-1\tPerformance requirements of the sensing results exposed to the third party', '', '<span style="font-size:14pt">Scenario</span>', '', '<span style="font-size:14pt">Sensing service area </span>', '', '<span style="font-size:14pt">Confidence level [%]</span>', '', '', '', '<span style="font-size:14pt">Accuracy of positioning estimate by sensing (for a target confidence level)</span>', '', '<span style="font-size:14pt">Accuracy of velocity estimate by sensing (for a target confidence level)</span>', '', '<span style="font-size:14pt">Sensing resolution</span>', '', '<span style="font-size:14pt">Max sensing service latency</span>', '', '<span style="font-size:14pt">[ms]</span>', '', '', '', '<span style="font-size:14pt">Refreshing rate</span>', '', '<span style="font-size:14pt">[s]</span>', '', '', '', '<span style="font-size:14pt">Missed detection</span>', '', '<span style="font-size:14pt">[%]</span>', '', '', '', '<span style="font-size:14pt">False alarm</span>', '', '<span style="font-size:14pt">[%]</span>', '', '', '', '', '', '', '', '', '', '<span style="font-size:14pt">Horizontal</span>', '', '<span style="font-size:14pt">[m]</span>', '', '<span style="font-size:14pt">Vertical</span>', '', '<span style="font-size:14pt">[m]</span>', '', '<span style="font-size:14pt">Horizontal</span>', '', '<span style="font-size:14pt">[m/s]</span>', '', '<span style="font-size:14pt">Vertical</span>', '', '<span style="font-size:14pt">[m/s]</span>', '', '<span style="font-size:14pt">Range resolution</span>', '', '<span style="font-size:14pt">[m]</span>', '', '', '', '<span style="font-size:14pt">Velocity resolution (horizontal/ vertical)</span>', '', '<span style="font-size:14pt">[m/s x m/s]</span>', '', '', '', '', '', '', '', '', '', '', '', '<span style="font-size:16pt">Indoor Factory</span>', '', '<span style="color:0C0C0C;font-size:16pt">100 m</span><span style="color:0C0C0C;font-size:16pt"><sup>2</sup></span>', '', '<span style="color:0C0C0C;font-size:16pt">99</span>', '', '<span style="color:0C0C0C;font-size:16pt">[≤0.5]</span>', '', '<span style="color:0C0C0C;font-size:16pt">N/A</span>', '', '<span style="color:0C0C0C;font-size:16pt">0.5</span>', '', '<span style="color:0C0C0C;font-size:16pt">N/A</span>', '', '<span style="color:0C0C0C;font-size:16pt">[0.5]</span>', '', '<span style="color:0C0C0C;font-size:16pt">[0.5]</span>', '', '<span style="color:0C0C0C;font-size:16pt">≤100</span>', '', '<span style="color:0C0C0C;font-size:16pt">0.1</span>', '', '<span style="color:0C0C0C;font-size:16pt">N/A</span>', '', '<span style="color:0C0C0C;font-size:16pt">N/A</span>', '', '<span style="font-size:16pt">NOTE:</span>\t<span style="font-size:16pt">The terms in Table 5.32.6-1 are found in Section 3.1.</span>', '', '', ''] | The system shall provide a mechanism for a trusted third party to deliver sensing assistance information about a sensing target, based on the operator's policy. The 5G system shall be able to provide sensing results with the following Key Performance Indicators (KPIs): 1. Scenario 2. Sensing service area 3. Confidence level [%] 4. Accuracy of positioning estimate by sensing (for a target confidence level) 5. Accuracy of velocity estimate by sensing (for a target confidence level) 6. Sensing resolution 7. Max sensing service latency [ms] 8. Refreshing rate [s] 9. Missed detection [%] 10. False alarm [%] 11. Horizontal [m] 12. Vertical [m] 13. Horizontal [m/s] 14. Vertical [m/s] 15. Range resolution [m] 16. Velocity resolution (horizontal/vertical) [m/s x m/s] For the indoor factory scenario, the system shall meet the following performance requirements: 1. Sensing service area: 100 m 2. Confidence level: 99% 3. Accuracy of positioning estimate by sensing (for a target confidence level): ≤0.5 m 4. Accuracy of velocity estimate by sensing (for a target confidence level): N/A 5. Sensing resolution: N/A 6. Max sensing service latency: 0.5 ms 7. Refreshing rate: N/A 8. Missed detection: 0.1% 9. False alarm: N/A 10. Horizontal: ≤100 m 11. Vertical: N/A 12. Horizontal: [m/s] 13. Vertical: [m/s] 14. Range resolution: [m] 15. Velocity resolution (horizontal/vertical): [m/s x m/s] The terms in Table 5.32.6-1 are found in Section 3.1.
<h3>5.5.6 Potential New Requirements needed to support the use case</h3> | 22837-j00.docx | 0.11926 | ['', '[PR 5.5.6-1] Subject to operator policy, the 5G system shall be able to provide sensing result indicating disasters or other emergencies (e.g., flooding) in a given geographic area to authorized third parties in a timely manner.', '', '[PR 5.5.6-2] Subject to regional or national regulatory requirements and operator policy, the 5G system shall be able to provide its public warning system with a warning notification based on sensing result indicating disasters or other emergencies (e.g., flooding) in a given geographic area in a timely manner.', '', '[PR 5.5.6-3] Subject to operator policy, it shall be possible for an authorized third party to configure the 5G system to initiate sensing for disasters or other emergencies (e.g., flooding) in a given geographic area.', '', '[PR 5.5.6-4] The 5G system shall be able to support the following KPIs:', '', 'Table 5.5.6-1\tPerformance requirements of sensing for flooding in smart cities', '', '<span style="font-size:14pt">Scenario</span>', '', '<span style="font-size:14pt">Sensing service area</span>', '', '<span style="font-size:14pt">Confidence level [%]</span>', '', '<span style="font-size:14pt">Accuracy of positioning estimate by sensing (for a target confidence level)</span>', '', '<span style="font-size:14pt">Accuracy of velocity estimate by sensing (for a target confidence level)</span>', '', '<span style="font-size:14pt">Sensing resolution</span>', '', '<span style="font-size:14pt">Max sensing service latency[ms]</span>', '', '<span style="font-size:14pt">Refreshing rate [s]</span>', '', '<span style="font-size:14pt">Missed detection [%]</span>', '', '', '', '<span style="font-size:14pt">False alarm [%]</span>', '', '', '', '', '', '', '', '', '', '<span style="font-size:14pt">Horizontal</span>', '', '<span style="font-size:14pt">[m]</span>', '', '<span style="font-size:14pt">Vertical</span>', '', '<span style="font-size:14pt">[m]</span>', '', '<span style="font-size:14pt">Horizontal</span>', '', '<span style="font-size:14pt">[m/s]</span>', '', '<span style="font-size:14pt">Vertical</span>', '', '<span style="font-size:14pt">[m/s]</span>', '', '<span style="font-size:14pt">Range resolution</span>', '', '<span style="font-size:14pt">[m]</span>', '', '<span style="font-size:14pt">Velocity resolution (horizontal/ vertical)</span>', '', '<span style="font-size:14pt">[m/s x m/s]</span>', '', '', '', '', '', '', '', '', '', '<span style="color:0C0C0C;font-size:16pt">sensing for flooding in smart cities</span>', '', '<span style="color:0C0C0C;font-size:16pt">Outdoor</span>', '', '<span style="color:0C0C0C;font-size:16pt">95</span>', '', '<span style="color:0C0C0C;font-size:16pt">≤10</span>', '', '<span style="color:0C0C0C;font-size:16pt">[≤0.2]</span>', '', '<span style="color:0C0C0C;font-size:16pt">NOTE\xa02</span>', '', '<span style="color:0C0C0C;font-size:16pt">N/A</span>', '', '<span style="color:0C0C0C;font-size:16pt">N/A</span>', '', '<span style="color:0C0C0C;font-size:16pt">N/A</span>', '', '<span style="color:0C0C0C;font-size:16pt">N/A</span>', '', '<span style="font-size:16pt">≤ 1min</span>', '', '<span style="font-size:16pt">NOTE\xa03</span>', '', '<span style="font-size:16pt">&lt; 1min</span>', '', '<span style="font-size:16pt">NOTE\xa03</span>', '', '<span style="font-size:16pt">&lt; 0.1</span>', '', '<span style="font-size:16pt">&lt; 3</span>', '', '<span style="font-size:16pt">NOTE\xa01:</span>\t<span style="font-size:16pt">The terms in Table 5.5.6-1 are found in Section 3.1.</span>', '', '<span style="font-size:16pt">NOTE\xa02:</span>\t<span style="font-size:16pt">This value is for the water level. Description related to NOTE in clause 5.5.1 suggests 0.01 m. [≤0.2] is derived from the water level where people feel difficulty in walking.</span>', '', '<span style="font-size:16pt">NOTE\xa03:</span>\t<span style="font-size:16pt">Description related to NOTE in clause 5.5.1 suggests 2 minute-interval monitoring when the water level of the river rises quickly. </span>', ''] | The system shall provide sensing results indicating disasters or other emergencies, such as flooding, in a given geographic area to authorized third parties in a timely manner, subject to operator policy. Additionally, the system shall support a public warning system with a warning notification based on sensing results indicating disasters or other emergencies, subject to regional or national regulatory requirements and operator policy. Authorized third parties should be able to configure the system to initiate sensing for disasters or other emergencies in a given geographic area, subject to operator policy. The system shall support the following KPIs for sensing flooding in smart cities: 1. Sensing service area: Outdoor 2. Confidence level: 95% 3. Accuracy of positioning estimate by sensing (for a target confidence level): ≤10m 4. Accuracy of velocity estimate by sensing (for a target confidence level): [≤0.2]m/s 5. Sensing resolution: [≤0.2]m 6. Max sensing service latency: ≤1min 7. Refreshing rate: < 1min 8. Missed detection: < 0.1% 9. False alarm: < 3% 10. Horizontal range resolution: [m] 11. Vertical range resolution: [m] 12. Horizontal velocity resolution: [m/s] 13. Vertical velocity resolution: [m/s] 14. Range resolution: [m] These requirements are subject to operator policy and regional or national regulatory requirements.
<h3>5.6.6 Potential New Requirements needed to support the use case</h3> | 22837-j00.docx | 0.128 | ['', '[PR 5.6.6-1] Subject to operator policy, the 5G system shall be able to collect 3GPP sensing data and yield sensing result from the data for detection of outdoor objects.', '', '[PR 5.6.6-2] The 5G system shall be able to support the following KPIs:', '', 'Table 5.6.6-1\tPerformance requirements of intruder detection in surroundings of smart home', '', '<span style="font-size:14pt">Scenario</span>', '', '<span style="font-size:14pt">Sensing service area</span>', '', '<span style="font-size:14pt">Confidence level [%]</span>', '', '<span style="font-size:14pt">Accuracy of positioning estimate by sensing (for a target confidence level)</span>', '', '<span style="font-size:14pt">Accuracy of velocity estimate by sensing (for a target confidence level)</span>', '', '<span style="font-size:14pt">Sensing resolution</span>', '', '<span style="font-size:14pt">Max sensing service latency[ms]</span>', '', '<span style="font-size:14pt">Refreshing rate [s]</span>', '', '<span style="font-size:14pt">Missed detection [%]</span>', '', '', '', '<span style="font-size:14pt">False alarm [%]</span>', '', '', '', '', '', '', '', '', '', '<span style="font-size:14pt">Horizontal</span>', '', '<span style="font-size:14pt">[m]</span>', '', '<span style="font-size:14pt">Vertical</span>', '', '<span style="font-size:14pt">[m]</span>', '', '<span style="font-size:14pt">Horizontal</span>', '', '<span style="font-size:14pt">[m/s]</span>', '', '<span style="font-size:14pt">Vertical</span>', '', '<span style="font-size:14pt">[m/s]</span>', '', '<span style="font-size:14pt">Range resolution</span>', '', '<span style="font-size:14pt">[m]</span>', '', '<span style="font-size:14pt">Velocity resolution (horizontal/ vertical)</span>', '', '<span style="font-size:14pt">[m/s x m/s]</span>', '', '', '', '', '', '', '', '', '', '<span style="color:0C0C0C;font-size:16pt">intruder detection in surroundings of smart home</span>', '', '<span style="color:0C0C0C;font-size:16pt">Outdoor</span>', '', '<span style="color:0C0C0C;font-size:16pt">95</span>', '', '<span style="color:0C0C0C;font-size:16pt">≤2</span>', '', '<span style="color:0C0C0C;font-size:16pt">N/A</span>', '', '<span style="color:0C0C0C;font-size:16pt">N/A</span>', '', '<span style="color:0C0C0C;font-size:16pt">N/A</span>', '', '<span style="color:0C0C0C;font-size:16pt">N/A</span>', '', '<span style="color:0C0C0C;font-size:16pt">N/A</span>', '', '<span style="font-size:16pt">≤1000</span>', '', '<span style="font-size:16pt">&lt; 1</span>', '', '<span style="font-size:16pt">&lt; 0.1</span>', '', '<span style="font-size:16pt">&lt; 5</span>', '', '<span style="font-size:16pt">NOTE:</span>\t<span style="font-size:16pt">The terms in Table 5.6.6-1 are found in Section 3.1.</span>', ''] | The system shall be able to collect 3GPP sensing data and yield sensing results from the data for the detection of outdoor objects, subject to operator policy. Additionally, the system shall support the following Key Performance Indicators (KPIs) for intruder detection in the surroundings of a smart home: 1. Sensing service area: The system shall provide a sensing service area with a horizontal range of ≤2 meters and a vertical range of ≤2 meters. 2. Confidence level: The system shall achieve a confidence level of 95% for intruder detection. 3. Accuracy of positioning estimate by sensing: The system shall provide an accuracy of positioning estimate by sensing of ≤2 meters for a target confidence level of 95%. 4. Accuracy of velocity estimate by sensing: The system shall provide an accuracy of velocity estimate by sensing of ≤2 meters per second (m/s) for a target confidence level of 95%. 5. Sensing resolution: The system shall provide a sensing resolution of ≤0.1 meters (m) for both horizontal and vertical velocity resolution. 6. Max sensing service latency: The system shall have a maximum sensing service latency of ≤1000 milliseconds (ms). 7. Refreshing rate: The system shall have a refreshing rate of ≤1 second (s). 8. Missed detection: The system shall have a missed detection rate of ≤5%. 9. False alarm: The system shall have a false alarm rate of ≤0.1%. These requirements are applicable to outdoor scenarios for intruder detection in the surroundings of a smart home.
<h3>5.7.6 Potential New Requirements needed to support the use case</h3> | 22837-j00.docx | 0.12095 | ['', '[PR 5.7.6-1] Subject to operator policy, the 5G system shall enable the core network to collect and aggregate 3GPP sensing data data from RAN.', '', '[PR 5.7.6-2] Subject to operator policy, the 5G system shall enable the core network to expose a suitable API to provide the information regarding sensing results to authorized third parties.', '', '[PR 5.7.6-3] The 5G system shall be able to support the following KPIs:', '', 'Table 5.7.6-1\tPerformance requirements of sensing results for railway intrusion detection', '', '<span style="font-size:14pt">Scenario</span>', '', '<span style="font-size:14pt">Sensing service area</span>', '', '<span style="font-size:14pt">Confidence level [%]</span>', '', '<span style="font-size:14pt">Accuracy of positioning estimate by sensing (for a target confidence level)</span>', '', '<span style="font-size:14pt">Accuracy of velocity estimate by sensing (for a target confidence level)</span>', '', '<span style="font-size:14pt">Sensing resolution</span>', '', '<span style="font-size:14pt">Max sensing service latency[ms]</span>', '', '<span style="font-size:14pt">Refreshing rate [s]</span>', '', '<span style="font-size:14pt">Missed detection [%]</span>', '', '', '', '<span style="font-size:14pt">False alarm [%]</span>', '', '', '', '', '', '', '', '', '', '<span style="font-size:14pt">Horizontal</span>', '', '<span style="font-size:14pt">[m]</span>', '', '<span style="font-size:14pt">Vertical</span>', '', '<span style="font-size:14pt">[m]</span>', '', '<span style="font-size:14pt">Horizontal</span>', '', '<span style="font-size:14pt">[m/s]</span>', '', '<span style="font-size:14pt">Vertical</span>', '', '<span style="font-size:14pt">[m/s]</span>', '', '<span style="font-size:14pt">Range resolution</span>', '', '<span style="font-size:14pt">[m]</span>', '', '<span style="font-size:14pt">Velocity resolution (horizontal/ vertical)</span>', '', '<span style="font-size:14pt">[m/s x m/s]</span>', '', '', '', '', '', '', '', '', '', '<span style="color:0D0D0D;font-size:16pt">Intrusion detection on a railway</span>', '', '<span style="color:0D0D0D;font-size:16pt">Outdoor (Along railway)</span>', '', '<span style="color:0D0D0D;font-size:16pt">95</span>', '', '<span style="color:0D0D0D;font-size:16pt">≤1.5</span>', '', '<span style="color:0D0D0D;font-size:16pt">N/A</span>', '', '<span style="color:0D0D0D;font-size:16pt">N/A</span>', '', '<span style="color:0D0D0D;font-size:16pt">N/A</span>', '', '<span style="color:0D0D0D;font-size:16pt">N/A</span>', '', '<span style="color:0D0D0D;font-size:16pt">N/A</span>', '', '<span style="color:0D0D0D;font-size:16pt">˂1500</span>', '', '<span style="color:0D0D0D;font-size:16pt">≤ 0.1</span>', '', '<span style="color:0D0D0D;font-size:16pt">2</span>', '', '<span style="color:0D0D0D;font-size:16pt">2</span>', '', '<span style="font-size:16pt">NOTE:</span>\t<span style="font-size:16pt">The terms in Table 5.7.6-1 are found in Section 3.1.</span>', '', 'NOTE:\tIn this use case base station and UE is acting as sensing transmitter and/or sensing receiver. This is an example and other options can also be valid.', ''] | The system shall enable the core network to collect and aggregate 3GPP sensing data from RAN, subject to operator policy. Additionally, the system shall expose a suitable API to provide information regarding sensing results to authorized third parties, subject to operator policy. The system shall support the following KPIs for intrusion detection on a railway, outdoors (along railway), with a 95% confidence level: 1. Accuracy of positioning estimate by sensing (for a target confidence level) ≤ 1.5 m 2. Accuracy of velocity estimate by sensing (for a target confidence level) N/A 3. Sensing resolution N/A 4. Max sensing service latency ≤ 1500 ms 5. Refreshing rate ≤ 0.1 s 6. Missed detection ≤ 2% 7. False alarm ≤ 2% 8. Horizontal range resolution ≤ 0.1 m 9. Vertical range resolution ≤ 0.1 m 10. Horizontal velocity resolution (horizontal/vertical) ≤ 0.1 m/s x 0.1 m/s 11. Vertical velocity resolution (horizontal/vertical) ≤ 0.1 m/s x 0.1 m/s These requirements are found in Section 3.1 and are based on the provided PR 5.7.6-1, PR 5.7.6-2, and PR 5.7.6-3.
<h3>5.8.6 Potential New Requirements needed to support the use case</h3> | 22856-j00.docx | 0.10015 | ['', '[PR 5.8.6-1] The 5G system shall provide the capability of reducing the differences between different mobile metaverse services communication performance for a given UE to prevent inconsistency of experience due to XR media with divergent or conflicting characteristics, e.g., resolution, latency or packet loss.', '', 'NOTE:\tThe UE can provide communication services for more than one terminal equipment. ', ''] | The system shall provide the capability of reducing the differences between different mobile metaverse services communication performance for a given User Equipment (UE) to prevent inconsistency of experience due to XR media with divergent or conflicting characteristics, such as resolution, latency, or packet loss. The UE may provide communication services for more than one terminal equipment.
<h3>5.9.6 Potential New Requirements needed to support the use case</h3> | 22856-j00.docx | 0.11352 | ['', '[PR 5.9.6.1] the 5G system shall provide a means to synchronize the incoming data streams of multiple (sensor and rendering) devices associated to different users at different locations. ', '', '[PR 5.9.6.2] the 5G system shall provide a means to expose predicted network conditions, in particular, latency, between remote users.', '', '[PR 5.9.6.3] The 5G system shall provide a means to support the distribution, configuration, and execution of a predictive model associated to a remote user in a local service hosting environment. ', ''] | The system shall provide a means to synchronize the incoming data streams of multiple (sensor and rendering) devices associated to different users at different locations. The system shall provide a means to expose predicted network conditions, in particular latency, between remote users. The system shall provide a means to support the distribution configuration and execution of a predictive model associated to a remote user in a local service hosting environment.
<h3>5.27.6 Potential New Requirements needed to support the use case</h3> | 22837-j00.docx | 0.1293 | ['', '[PR.5.27.6-1] The 5G system shall support exposing the information of sensing result (e.g., location, relative location, velocity vectors, relative headings, etc.) to the trusted and secure mission critical applications.', '', '<span style="color:000000">[PR.5.27.6-2] The 5G system shall support mechanisms for combining 3GPP sensing data and non-3GPP sensing data (e.g., body cameras.) depending on location, availability of non-3GPP sensing data, and public safety applications.</span>', '', '[PR.5.27.6-3] The 5G system shall support security and protection of the 3GPP sensing data, non-3GPP sensing data, and sensing results.', '', '[PR.5.27.6-4] The 5G system shall provide a secure sensing service for Mission Critical Services.', '', '[PR.5.27.6-5] The 5G system shall be able to provide the sensing service with the following KPIs:', '', 'Table 5.27.6-1\tPerformance requirements of sensing results for public safety search and rescue or apprehend', '', '<span style="font-size:14pt">Scenario</span>', '', '<span style="font-size:14pt">Sensing service area </span>', '', '<span style="font-size:14pt">Confidence level [%]</span>', '', '', '', '<span style="font-size:14pt">Accuracy of positioning estimate by sensing (for a target confidence level)</span>', '', '<span style="font-size:14pt">Accuracy of velocity estimate by sensing (for a target confidence level)</span>', '', '<span style="font-size:14pt">Sensing resolution</span>', '', '<span style="font-size:14pt">Max sensing service latency</span>', '', '<span style="font-size:14pt">[ms]</span>', '', '', '', '<span style="font-size:14pt">Refreshing rate</span>', '', '<span style="font-size:14pt">[s]</span>', '', '', '', '<span style="font-size:14pt">Missed detection</span>', '', '<span style="font-size:14pt">[%]</span>', '', '', '', '<span style="font-size:14pt">False alarm</span>', '', '<span style="font-size:14pt">[%]</span>', '', '', '', '', '', '', '', '', '', '<span style="font-size:14pt">Horizontal</span>', '', '<span style="font-size:14pt">[m]</span>', '', '<span style="font-size:14pt">Vertical</span>', '', '<span style="font-size:14pt">[m]</span>', '', '<span style="font-size:14pt">Horizontal</span>', '', '<span style="font-size:14pt">[m/s]</span>', '', '<span style="font-size:14pt">Vertical</span>', '', '<span style="font-size:14pt">[m/s]</span>', '', '<span style="font-size:14pt">Range resolution</span>', '', '<span style="font-size:14pt">[m]</span>', '', '', '', '<span style="font-size:14pt">Velocity resolution (horizontal/ vertical)</span>', '', '<span style="font-size:14pt">[m/s x m/s]</span>', '', '', '', '', '', '', '', '', '', '', '', '<span style="font-size:16pt">Search and Rescue/Apprehend</span>', '', '<span style="color:0C0C0C;font-size:16pt">Outdoor/Indoor</span>', '', '<span style="color:0C0C0C;font-size:16pt">99</span>', '', '<span style="color:0D0D0D;font-size:16pt">≤ 0.5</span>', '', '<span style="color:0D0D0D;font-size:16pt">≤ 1.</span><span style="color:0C0C0C;font-size:16pt">0</span>', '', '<span style="color:0D0D0D;font-size:16pt">Pedestrian: ≤1.5</span>', '', '', '', '<span style="color:0D0D0D;font-size:16pt">Pedestrian: ≤1.5</span>', '', '', '', '<span style="color:0C0C0C;font-size:16pt">3</span>', '', '<span style="color:0C0C0C;font-size:16pt">Horiz: 5</span>', '', '<span style="color:0C0C0C;font-size:16pt">Vert: 5</span>', '', '<span style="color:0C0C0C;font-size:16pt">≤1s</span>', '', '<span style="color:0C0C0C;font-size:16pt">≥10Hz</span>', '', '<span style="color:0C0C0C;font-size:16pt">[≤3]</span>', '', '<span style="color:0C0C0C;font-size:16pt">[≤3]</span>', '', '<span style="font-size:16pt">NOTE:</span>\t<span style="font-size:16pt">The terms in Table 5.27.6-1 are found in Section 3.1.</span>', ''] | The system shall expose the information of sensing results, such as location, relative location, velocity vectors, and relative headings, to trusted and secure mission-critical applications. The system shall support mechanisms for combining 3GPP sensing data and non-3GPP sensing data, such as body cameras, depending on the location availability of non-3GPP sensing data and public safety applications. The system shall ensure the security and protection of both 3GPP sensing data and non-3GPP sensing data, as well as sensing results. The system shall provide a secure sensing service for Mission Critical Services. The system shall be able to provide the sensing service with the following Key Performance Indicators (KPIs): - Scenario - Sensing service area - Confidence level [%] - Accuracy of positioning estimate by sensing (for a target confidence level) - Accuracy of velocity estimate by sensing (for a target confidence level) - Sensing resolution - Max sensing service latency [ms] - Refreshing rate [s] - Missed detection [%] - False alarm [%] - Horizontal [m] - Vertical [m] - Horizontal [m/s] - Vertical [m/s] - Range resolution [m] - Velocity resolution (horizontal/vertical) [m/s x m/s] - Search and Rescue/Apprehend - Outdoor/Indoor - 99% - ≤ 0.5 - ≤ 1.0 - Pedestrian: ≤1.5 - Pedestrian: ≤1.5 - 3 - Horiz: 5 - Vert: 5 - ≤1s - ≥10Hz - [≤3] - [≤3] Note: The terms in Table 5.27.6-1 are found in Section 3.1.
<h4>5.1.1.2 Requirements</h4> | 22156.docx | 0.11624 | ['', '[R-5.1.1-001] Subject to operator policy, the 5G system shall support a mechanism that enables flexible adjustment of communication services based on e.g., the type of devices (e.g., wearables), or communication duration (e.g., more than one hour), such that the services can be operated with reduced energy utilization.', '', 'NOTE 1:\tMetaverse service experience over an extended period of time (e.g., 2h) requires significant power consumption by the UE. In some cases, a device with no external power supply cannot sustain downloading and rendering of media over a long interval, e.g., for the duration of an entire feature film or athletic event.', '', '[R-5.1.1-002] The 5G system shall provide a means to associate and coordinate data flows related to one or multiple UEs e.g., associated with the same object in digital twin applications provided by the mobile metaverse service.', '', '[R-5.1.1-003] Subject to operator policy, regulatory requirements and user consent, the 5G system (including IMS) shall be able to expose network performance information (e.g., observed or predicted bitrate, latency or packet loss) related to one or more users to an authorized third party metaverse application.', '', 'NOTE 2:\tThe network performance information can be per UE and can take into account all available access network types, i.e., 3GPP and non-3GPP.', '', '[R-5.1.1-004] Subject to operator policy, the 5G system (including IMS) shall support a mechanism, including enabling one or more authorized third party(ies) to coordinate multiple service data flows of a single mobile metaverse service delivered to/from one or more UE(s). Multiple UEs may be associated with one user/location or different users at different locations potentially using different access networks, i.e., 3GPP and non-3GPP.', '', 'NOTE 3: \tCoordination refers to the ability to provide an acceptable level of user experience for a given service, e.g., based on latency and synchronization constraints (due to multiple sources or long distance between UEs/users). This can be based on a quantitative bound.', '', 'NOTE 4: \tIt is not assumed that it is always possible to coordinate and provide the same capabilities regardless of whether 3GPP or non-3GPP access is used. ', '', '[R-5.1.1-005] The 5G system shall enable the coordination of diverse media, transmitted to a UE from one or more mobile metaverse services associated with a physical location, to be combined to form a localized service experience.', '', '[R-5.1.1-006] Subject to operator policy, the 5G system shall support exposure mechanisms enabling an authorized third party to determine one or more subscribers to whom mobile metaverse media can be distributed in a resource efficient manner.', '', '[R-5.1.1-007] Subject to operator policy and user consent, the 5G system shall support a means to provide resource efficient communication of third party mobile metaverse media to one or more subscribers.', '', '[R-5.1.1-008] The 5G system shall provide a means to maintain consistent user experience, for a given UE, when XR media from different mobile metaverse services have different communication performance, e.g., resolution, latency or packet loss.', ''] | The system shall support a mechanism that enables flexible adjustment of communication services based on the type of devices or communication duration, allowing the services to be operated with reduced energy utilization. The system shall provide a means to associate and coordinate data flows related to one or multiple UEs, such as those associated with the same object in digital twin applications provided by the mobile metaverse service. The system (including IMS) shall be able to expose network performance information related to one or more users to an authorized third-party metaverse application, subject to operator policy, regulatory requirements, and user consent. The system (including IMS) shall support a mechanism, including enabling one or more authorized third parties to coordinate multiple service data flows of a single mobile metaverse service delivered to/from one or more UEs. The system shall enable the coordination of diverse media transmitted to a UE from one or more mobile metaverse services associated with a physical location to be combined to form a localized service experience. The system shall support exposure mechanisms enabling an authorized third party to determine one or more subscribers to whom mobile metaverse media can be distributed in a resource-efficient manner. The system shall support a means to provide resource-efficient communication of third-party mobile metaverse media to one or more subscribers. The system shall provide a means to maintain a consistent user experience for a given UE when XR media from different mobile metaverse services have different communication performance, such as resolution, latency, or packet loss.
<h3>5.1.2 Requirements</h3> | 22262.docx | 0.086372 | ['', '[R-5.1.2-001] The MSGin5G Service shall support UE sending and receiving a text or data message with end-to-end latency less than [500] ms.', '', 'NOTE 1:\tInitial connection activation latencies may be longer depending on receiving UE power saving states, paging, etc. ', '', '[R-5.1.2-002] The MSGin5G Service shall support variable size of payload of a text or data message with maximum [2048] bytes, and support segmented transmission if the content is large than the maximum payload length of a message. ', '', '[R-5.1.2-003] The MSGin5G Service shall support delivery of a message to a specific application in the terminated UE. This message contains the contents that can be handled by the specific application. ', '', '[R-5.1.2-004]\tThe MSGin5G Service shall support acknowledgement of delivery status (success, failure) of a message and indication of reason if the delivery is failed.', '', '[R-5.1.2-005]\tThe MSGin5G Service shall support storage of a message if a UE is unavailable (disconnected or power off) for future delivery once the UE becomes available. ', '', '[R-5.1.2-006]\tThe MSGin5G Service shall support a server in the network triggering the UE to perform an action (e.g. wake up and establish a PDN connection).', '', '[R-5.1.2-007]\tThe MSGin5G Service shall support a UE sending and receiving messages via a MSGin5G Gateway', '', 'NOTE 2:\tThe connection between the UE and the MSGin5G Gateway can be 3GPP or non-3GPP access (e.g. WLAN.)', '', '[R-5.1.2-008] The MSGin5G Service shall support the mobility of a UE (i.e. the UE can still send/receive messages when it changes the location of network access).', '', '[R-5.1.2-009] The MSGin5G Service shall support per-message information for store and forward, e.g. whether the message can be buffered or how long the message is valid.', ''] | The system shall support the MSGin5G Service with the following requirements: 1. The system shall support UE sending and receiving a text or data message with end-to-end latency less than 500 ms. 2. The system shall support variable size of payload of a text or data message with maximum 2048 bytes and support segmented transmission if the content is larger than the maximum payload length of a message. 3. The system shall support delivery of a message to a specific application in the terminated UE, containing contents that can be handled by the specific application. 4. The system shall support acknowledgement of delivery status (success or failure) of a message and indication of reason if the delivery is failed. 5. The system shall support storage of a message if a UE is unavailable (disconnected or power off) for future delivery once the UE becomes available. 6. The system shall support a server in the network triggering the UE to perform an action (e.g. wake up and establish a PDN connection). 7. The system shall support a UE sending and receiving messages via a MSGin5G Gateway, with the connection between the UE and the MSGin5G Gateway being 3GPP or non-3GPP access (e.g. WLAN). 8. The system shall support the mobility of a UE, allowing the UE to still send/receive messages when it changes the location of network access. 9. The system shall support per-message information for store and forward, e.g. whether the message can be buffered or how long the message is valid.
<h3>5.1.2 Requirements</h3> | 22262[1].docx | 0.086372 | ['', '[R-5.1.2-001] The MSGin5G Service shall support UE sending and receiving a text or data message with end-to-end latency less than [500] ms.', '', 'NOTE 1:\tInitial connection activation latencies may be longer depending on receiving UE power saving states, paging, etc. ', '', '[R-5.1.2-002] The MSGin5G Service shall support variable size of payload of a text or data message with maximum [2048] bytes, and support segmented transmission if the content is large than the maximum payload length of a message. ', '', '[R-5.1.2-003] The MSGin5G Service shall support delivery of a message to a specific application in the terminated UE. This message contains the contents that can be handled by the specific application. ', '', '[R-5.1.2-004]\tThe MSGin5G Service shall support acknowledgement of delivery status (success, failure) of a message and indication of reason if the delivery is failed.', '', '[R-5.1.2-005]\tThe MSGin5G Service shall support storage of a message if a UE is unavailable (disconnected or power off) for future delivery once the UE becomes available. ', '', '[R-5.1.2-006]\tThe MSGin5G Service shall support a server in the network triggering the UE to perform an action (e.g. wake up and establish a PDN connection).', '', '[R-5.1.2-007]\tThe MSGin5G Service shall support a UE sending and receiving messages via a MSGin5G Gateway', '', 'NOTE 2:\tThe connection between the UE and the MSGin5G Gateway can be 3GPP or non-3GPP access (e.g. WLAN.)', '', '[R-5.1.2-008] The MSGin5G Service shall support the mobility of a UE (i.e. the UE can still send/receive messages when it changes the location of network access).', '', '[R-5.1.2-009] The MSGin5G Service shall support per-message information for store and forward, e.g. whether the message can be buffered or how long the message is valid.', ''] | The system shall support the MSGin5G Service with the following requirements: 1. The system shall support UE sending and receiving a text or data message with end-to-end latency less than 500 ms. 2. The system shall support variable size of payload of a text or data message with maximum 2048 bytes and support segmented transmission if the content is larger than the maximum payload length of a message. 3. The system shall support delivery of a message to a specific application in the terminated UE, containing contents that can be handled by the specific application. 4. The system shall support acknowledgement of delivery status (success or failure) of a message and indication of reason if the delivery is failed. 5. The system shall support storage of a message if a UE is unavailable (disconnected or power off) for future delivery once the UE becomes available. 6. The system shall support a server in the network triggering the UE to perform an action (e.g. wake up and establish a PDN connection). 7. The system shall support a UE sending and receiving messages via a MSGin5G Gateway, with the connection between the UE and the MSGin5G Gateway being 3GPP or non-3GPP access (e.g. WLAN). 8. The system shall support the mobility of a UE, allowing the UE to still send/receive messages when it changes the location of network access. 9. The system shall support per-message information for store and forward, e.g. whether the message can be buffered or how long the message is valid.
<h4>5.1.5.2 Requirements</h4> | 22281.docx | 0.15774 | ['', '[R-5.1.5.2-001] A robot may be equipped with an MCVideo UE and provide functions of an MCVideo UE, such as remote control of video parameters.', '', '[R-5.1.5.2-002] The MCVideo service shall provide a mechanism to control the video settings of a robot.', '', '[R-5.1.5.2-003] The MCVideo service shall support aerial unmanned vehicles at an altitude of up to 150 meter above the floor.', '', '[R-5.1.5.2-004] The MCVideo service, in coordination with the MCData Service, shall be able to give different priorities to the communication for controlling the MCVideo UEs, the communication for controlling/driving the robot, the communication for controlling the video transmission from the robot and the video transmitted by the robot, depending also on who it is transmitted to (e.g. pilot, a dispatcher or a group).', '', '[R-5.1.5.2-005] The MCVideo service shall provide a minimum of four levels of latencies for controlling video:', '', '-\tWhen the MCVideo UE is in an aerial unmanned vehicle, during take-off and landing, the video control latency shall remain under 100\xa0ms.', '', '-\tWhen the MCVideo UE is in an aerial unmanned vehicle, while flying, the video control latency shall remain under 300\xa0ms.', '', '-\tWhen the MCVideo UE is in an aquatic or submarine unmanned vehicle, the video control latency shall remain under 500\xa0ms.', '', '-\tWhen the MCVideo UE is in a terrestrial unmanned vehicle moving at less than 120km/h, the video control latency shall remain under 400\xa0ms.', '', 'NOTE: \tAt this stage of the work, the latency is an end-to-end latency. The split between network latency and robot latency is left for stage 2.', '', '[R-5.1.5.2-006] The MCVideo service shall provide a latency of the video transmission less than 500\xa0ms when the video is used by the pilot.', '', '[R-5.1.5.2-007] Void.', ''] | The system shall provide an MCVideo UE equipped robot with remote control of video parameters. The MCVideo service shall offer a mechanism to control the video settings of a robot. The MCVideo service shall support aerial unmanned vehicles at an altitude of up to 150 meters above the floor. The MCVideo service, in coordination with the MCData Service, shall prioritize communication for controlling MCVideo UEs, robot control, video transmission control, and video reception based on the recipient (e.g., pilot, dispatcher, or group). The MCVideo service shall provide a minimum of four levels of latencies for controlling video: - When the MCVideo UE is in an aerial unmanned vehicle during take-off and landing, the video control latency shall remain under 100 ms. - When the MCVideo UE is in an aerial unmanned vehicle while flying, the video control latency shall remain under 300 ms. - When the MCVideo UE is in an aquatic or submarine unmanned vehicle, the video control latency shall remain under 500 ms. - When the MCVideo UE is in a terrestrial unmanned vehicle moving at less than 120 km/h, the video control latency shall remain under 400 ms. NOTE: At this stage of the work, the latency is an end-to-end latency. The split between network latency and robot latency is left for stage 2. The MCVideo service shall provide a latency of the video transmission less than 500 ms when the video is used by the pilot.
<h3>5.2.2 Decentralized UAS traffic management</h3> | 22125.docx | 0.1549 | ['', '[R-5.2.2-001] The 3GPP system shall enable a UAV to broadcast the following data for identifying UAV(s) in a short-range area for collision avoidance: e.g. UAV identities if needed based on different regulation requirements, UAV type, current location and time, flight route information, current speed, operating status.', '', '[R-5.2.2-002] The 3GPP system shall be able to support a UAV to transmit a message via network connection for identifying itself as an UAV to the other UAV(s).', '', '[R-5.2.2-003] The 3GPP system shall enable UAV to preserve the privacy of the owner of the UAV, UAV pilot, and the UAV operator in its broadcast of identity information.', '', '[R-5.2.2-004] The 3GPP system shall enable a UAV to receive local broadcast communication transport service from other UAV in short range.', '', '[R-5.2.2-005] A UAV shall be able to use a direct UAV to UAV local broadcast communication transport service in the coverage or out of coverage of a 3GPP network.', '', '[R-5.2.2-006] A UAV shall be able to use a direct UAV to UAV local broadcast communication transport service when the sending and receiving UAVs are served by the same or different PLMNs.', '', '[R-5.2.2-007] The 3GPP system shall support a direct UAV to UAV local broadcast communication transport service at relative speeds of up to 320kmph.', '', '[R-5.2.2-008] The 3GPP system shall support a direct UAV to UAV local broadcast communication transport service with variable message payloads of 50-1500 bytes, not including security-related message component(s).', '', '[R-5.2.2-009] The 3GPP system shall support a direct UAV to UAV local broadcast communication transport service which supports a range of up to 600m.', '', '[R-5.2.2-010] The 3GPP system shall support a direct UAV to UAV local broadcast communication transport service which can transmit messages at a frequency of at least 10 messages per second.', '', '[R-5.2.2-011] The 3GPP system shall support a direct UAV to UAV local broadcast communication transport service which can transmit messages with an end-to-end latency of at most 100ms.', ''] | The system shall enable a UAV to broadcast the following data for identifying UAV(s) in a short-range area for collision avoidance: UAV identities if needed based on different regulation requirements, UAV type, current location and time, flight route information, current speed, and operating status. The system shall be able to support a UAV to transmit a message via network connection for identifying itself as an UAV to the other UAV(s). The system shall enable UAV to preserve the privacy of the owner of the UAV, UAV pilot, and the UAV operator in its broadcast of identity information. The system shall enable a UAV to receive local broadcast communication transport service from other UAV in short range. The system shall enable a UAV to use a direct UAV to UAV local broadcast communication transport service in the coverage or out of coverage of a 3GPP network. The system shall support a direct UAV to UAV local broadcast communication transport service at relative speeds of up to 320kmph. The system shall support a direct UAV to UAV local broadcast communication transport service with variable message payloads of 50-1500 bytes, not including security-related message component(s). The system shall support a direct UAV to UAV local broadcast communication transport service which supports a range of up to 600m. The system shall support a direct UAV to UAV local broadcast communication transport service which can transmit messages at a frequency of at least 10 messages per second. The system shall support a direct UAV to UAV local broadcast communication transport service which can transmit messages with an end-to-end latency of at most 100ms.
<h3>5.2.2 Decentralized UAS traffic management</h3> | 22125[1].docx | 0.1549 | ['', '[R-5.2.2-001] The 3GPP system shall enable a UAV to broadcast the following data for identifying UAV(s) in a short-range area for collision avoidance: e.g. UAV identities if needed based on different regulation requirements, UAV type, current location and time, flight route information, current speed, operating status.', '', '[R-5.2.2-002] The 3GPP system shall be able to support a UAV to transmit a message via network connection for identifying itself as an UAV to the other UAV(s).', '', '[R-5.2.2-003] The 3GPP system shall enable UAV to preserve the privacy of the owner of the UAV, UAV pilot, and the UAV operator in its broadcast of identity information.', '', '[R-5.2.2-004] The 3GPP system shall enable a UAV to receive local broadcast communication transport service from other UAV in short range.', '', '[R-5.2.2-005] A UAV shall be able to use a direct UAV to UAV local broadcast communication transport service in the coverage or out of coverage of a 3GPP network.', '', '[R-5.2.2-006] A UAV shall be able to use a direct UAV to UAV local broadcast communication transport service when the sending and receiving UAVs are served by the same or different PLMNs.', '', '[R-5.2.2-007] The 3GPP system shall support a direct UAV to UAV local broadcast communication transport service at relative speeds of up to 320kmph.', '', '[R-5.2.2-008] The 3GPP system shall support a direct UAV to UAV local broadcast communication transport service with variable message payloads of 50-1500 bytes, not including security-related message component(s).', '', '[R-5.2.2-009] The 3GPP system shall support a direct UAV to UAV local broadcast communication transport service which supports a range of up to 600m.', '', '[R-5.2.2-010] The 3GPP system shall support a direct UAV to UAV local broadcast communication transport service which can transmit messages at a frequency of at least 10 messages per second.', '', '[R-5.2.2-011] The 3GPP system shall support a direct UAV to UAV local broadcast communication transport service which can transmit messages with an end-to-end latency of at most 100ms.', ''] | The system shall enable a UAV to broadcast the following data for identifying UAV(s) in a short-range area for collision avoidance: UAV identities if needed based on different regulation requirements, UAV type, current location and time, flight route information, current speed, and operating status. The system shall be able to support a UAV to transmit a message via network connection for identifying itself as an UAV to the other UAV(s). The system shall enable UAV to preserve the privacy of the owner of the UAV, UAV pilot, and the UAV operator in its broadcast of identity information. The system shall enable a UAV to receive local broadcast communication transport service from other UAV in short range. The system shall enable a UAV to use a direct UAV to UAV local broadcast communication transport service in the coverage or out of coverage of a 3GPP network. The system shall support a direct UAV to UAV local broadcast communication transport service at relative speeds of up to 320kmph. The system shall support a direct UAV to UAV local broadcast communication transport service with variable message payloads of 50-1500 bytes, not including security-related message component(s). The system shall support a direct UAV to UAV local broadcast communication transport service which supports a range of up to 600m. The system shall support a direct UAV to UAV local broadcast communication transport service which can transmit messages at a frequency of at least 10 messages per second. The system shall support a direct UAV to UAV local broadcast communication transport service which can transmit messages with an end-to-end latency of at most 100ms.
<h4>5.2.2.2 Requirements</h4> | 22156.docx | 0.11446 | ['', '[R-5.2.2-001] The 5G system shall support 5G CN to provide real-time feedback in support of conversational XR communication among multiple users simultaneously. ', '', 'NOTE 1: \tThe feedback can include information such as network condition, achieved QoS. Such information can be used by the IMS, for example, to trigger the codec negotiation.', '', '[R-5.2.2-002] Subject to operator policy and user consent, the 5G system (including IMS) shall support multimedia conversational communications between two or more users including transfer of real time avatar media and audio media.', '', 'NOTE 2: Avatar media can be transmitted on both uplink and downlink.', '', 'NOTE 3: Confidentiality of the data used to produce the avatar (e.g., from the UE cameras, etc.) is assumed.', '', '[R-5.2.2-003] Subject to operator policy and user consent, the 5G system (including IMS) shall support change of media types between video and avatar media for parties of a multimedia conversational communication. ', '', '[R-5.2.2-004] Subject to operator policy, the 5G system (including IMS) shall support transcoding between media such as text, video and avatar media in multimedia conversational communications.', '', 'NOTE 4:\tText, video or other media could allow a party to control the appearance of its avatar, e.g., to express behaviour, movement, affect, emotions, etc.', '', 'NOTE 5:\tThe transcoding of media enables avatar communication, e.g., in scenarios in which UE participating in an IMS call or other service does not support e.g., FACS, encoding avatar media, generating avatar media, etc.', '', '[R-5.2.2-005] Subject to operator policy, regulatory requirements and user consent, the 5G system (including IMS) shall support the capabilities of rendering the avatar based on the body movement information (e.g., body motion or facial expression) of a human user.', '', '[R-5.2.2-006] Subject to operator policy, regulatory requirements and user consent, the 5G system (including IMS) shall support the encoding of sensor data capturing the facial expression and movement and gestures of a person, in a standard form.', '', '[R-5.2.2-007] Subject to operator policy and regulatory requirements, the 5G system shall support mechanisms to uniquely identify an avatar, to associate the avatar with a subscriber and to expose this association to authorized third parties. ', '', 'NOTE 6:\tAs specified in clause 7.2.3, the subscriber that the avatar is associated with can temporarily authorize third parties to use the avatar.', '', '[R-5.2.2-008] The 5G system (including IMS) shall support compensating for the end-to-end communication latency between the users and/or objects involved in a multimedia conversational communication prior/during rendering the digital representation (e.g., avatar) of the users and/or objects involved (e.g., by using a predictive digital representation model).', ''] | The system shall support real-time feedback in support of conversational XR communication among multiple users simultaneously, including information such as network condition and achieved QoS, which can be used by the IMS to trigger codec negotiation. The system shall support multimedia conversational communications between two or more users, including the transfer of real-time avatar media and audio media, subject to operator policy and user consent. Avatar media can be transmitted on both uplink and downlink, and the confidentiality of the data used to produce the avatar is assumed. The system shall support the change of media types between video and avatar media for parties of a multimedia conversational communication, subject to operator policy and user consent. The system shall support transcoding between media such as text, video, and avatar media in multimedia conversational communications, subject to operator policy. Text, video, or other media could allow a party to control the appearance of its avatar to express behavior, movement, affect, emotions, etc. The transcoding of media enables avatar communication in scenarios in which UE participating in an IMS call or other service does not support FACS encoding avatar media, generating avatar media, etc. The system shall support the rendering of the avatar based on the body movement information (e.g., body motion or facial expression) of a human user, subject to operator policy, regulatory requirements, and user consent. The system shall support the encoding of sensor data capturing the facial expression and movement and gestures of a person in a standard form, subject to operator policy, regulatory requirements, and user consent. The system shall support mechanisms to uniquely identify an avatar, associate the avatar with a subscriber, and expose this association to authorized third parties, subject to operator policy and regulatory requirements. The subscriber that the avatar is associated with can temporarily authorize third parties to use the avatar. The system shall support compensating for the end-to-end communication latency between the users and/or objects involved in a multimedia conversational communication prior/during rendering the digital representation (e.g., avatar) of the users and/or objects involved by using a predictive digital representation model, subject to operator policy.
<h3>5.3.2 Requirements</h3> | 22262.docx | 0.088298 | ['', '[R-5.3.2-001] The MSGin5G Service shall support Mobile Originated Application Terminated (MOAT) messaging, i.e. messages are originated at a UE and terminated at an application sever in the network. ', '', '[R-5.3.2-002] The MSGin5G Service shall support Application Originated Mobile Terminated (AOMT) messaging, i.e. messages are originated at an application sever in the network and terminated at a UE.', '', '[R-5.3.2-003] The MSGin5G Service shall support Application Originated Mobile Terminated messaging service with max latency of 10 seconds while maintaining battery life of at least 3 months for small data traffic once every hour and typical sized IOT battery [200-500mAh]. ', ''] | The system shall support Mobile Originated Application Terminated (MOAT) messaging, where messages are originated at a User Equipment (UE) and terminated at an application server in the network. The system shall support Application Originated Mobile Terminated (AOMT) messaging, where messages are originated at an application server in the network and terminated at a User Equipment (UE). The system shall support Application Originated Mobile Terminated messaging service with a maximum latency of 10 seconds while maintaining battery life of at least 3 months for small data traffic once every hour and typical sized IoT battery (200-500mAh).
<h3>5.3.2 Requirements</h3> | 22262[1].docx | 0.088298 | ['', '[R-5.3.2-001] The MSGin5G Service shall support Mobile Originated Application Terminated (MOAT) messaging, i.e. messages are originated at a UE and terminated at an application sever in the network. ', '', '[R-5.3.2-002] The MSGin5G Service shall support Application Originated Mobile Terminated (AOMT) messaging, i.e. messages are originated at an application sever in the network and terminated at a UE.', '', '[R-5.3.2-003] The MSGin5G Service shall support Application Originated Mobile Terminated messaging service with max latency of 10 seconds while maintaining battery life of at least 3 months for small data traffic once every hour and typical sized IOT battery [200-500mAh]. ', ''] | The system shall support Mobile Originated Application Terminated (MOAT) messaging, where messages are originated at a User Equipment (UE) and terminated at an application server in the network. The system shall support Application Originated Mobile Terminated (AOMT) messaging, where messages are originated at an application server in the network and terminated at a User Equipment (UE). The system shall support Application Originated Mobile Terminated messaging service with a maximum latency of 10 seconds while maintaining battery life of at least 3 months for small data traffic once every hour and typical sized IoT battery (200-500mAh).
<h3>5.5.2 Requirements</h3> | 22262.docx | 0.087392 | ['', '[R-5.5.2-001] The MSGin5G Service shall support broadcasting a text or data message with end-to-end latency less than [500] ms.', '', '[R-5.5.2-002] The MSGin5G Service shall support an authorized application server or UE to send a broadcast message to all the UEs within a specific area which is configured according to application policy.', ''] | The system shall support broadcasting a text or data message with end-to-end latency less than 500 ms. Additionally, the system shall enable an authorized application server or UE to send a broadcast message to all the UEs within a specific area configured according to application policy.
<h3>5.5.2 Requirements</h3> | 22262[1].docx | 0.087392 | ['', '[R-5.5.2-001] The MSGin5G Service shall support broadcasting a text or data message with end-to-end latency less than [500] ms.', '', '[R-5.5.2-002] The MSGin5G Service shall support an authorized application server or UE to send a broadcast message to all the UEs within a specific area which is configured according to application policy.', ''] | The system shall support broadcasting a text or data message with end-to-end latency less than 500 ms. Additionally, the system shall enable an authorized application server or UE to send a broadcast message to all the UEs within a specific area configured according to application policy.
<h5>6.1.2.1.2 Requirements</h5> | 22282.docx | 0.1068 | ['', '[R-6.1.2.1.2-001] The MCData Service shall enable the control of robots. ', '', '[R-6.1.2.1.2-002] The MCData Service shall provide a common transmission framework to use and control robots.', '', '[R-6.1.2.1.2-003] The MCData Service shall provide a default control latency depending on the robots type under', '', '- 50\xa0ms for an aerial unmanned vehicle;', '', '- 200\xa0ms for an aquatic or submarine unmanned vehicle; and', '', '- 400\xa0ms for a terrestrial unmanned vehicle.', '', 'NOTE: \tAt this stage of the work, the latency is an end to end latency. The split between network latency and robot latency is left for stage 2. The latency is measured between the action of the pilot and the movement of the robot (not only MCData Service).', '', '[R-6.1.2.1.2-004] The MCData Service shall be able to simultaneously manage multiple robots and robot types.', '', '[R-6.1.2.1.2-005] Void. ', '', '[R-6.1.2.1.2-006] The MCData Service shall support management of an aerial unmanned vehicle at an altitude of up to 150\xa0m above the floor.', '', '[R-6.1.2.1.2-007] The MCData Service shall have a default priority scheme for each kind of robot (aerial, aquatic, submarine or terrestrial unmanned vehicles).', '', '[R-6.1.2.1.2-008] The MCData Service shall be able to provide relevant priorities to different MCData communications according to the default priority scheme without additional configuration.', '', '[R-6.1.2.1.2-009] The MCData Service default priority scheme shall ensure that data exchanged for controlling a robot has relevant high priority amongst user data and cannot be pre-empted.', '', '[R-6.1.2.1.2-010] The MCData Service default priority scheme shall ensure that essential robots telemetry data (such as position when out of sight) has also a high priority and cannot be pre-empted. ', '', '[R-6.1.2.1.2-011] The essential telemetry data shall be identified and minimized in order not to forbid critical operational data to be transmitted. ', ''] | The system shall enable the control of robots through the MCData Service. The MCData Service shall provide a common transmission framework to use and control robots. The MCData Service shall provide a default control latency depending on the robots type, with 50 ms for an aerial unmanned vehicle, 200 ms for an aquatic or submarine unmanned vehicle, and 400 ms for a terrestrial unmanned vehicle. The MCData Service shall be able to simultaneously manage multiple robots and robot types. The MCData Service shall support management of an aerial unmanned vehicle at an altitude of up to 150 m above the floor. The MCData Service shall have a default priority scheme for each kind of robot (aerial, aquatic, submarine, or terrestrial unmanned vehicles). The MCData Service shall be able to provide relevant priorities to different MCData communications according to the default priority scheme without additional configuration. The MCData Service default priority scheme shall ensure that data exchanged for controlling a robot has relevant high priority amongst user data and cannot be pre-empted. The MCData Service default priority scheme shall ensure that essential robots telemetry data (such as position when out of sight) has also a high priority and cannot be pre-empted. The essential telemetry data shall be identified and minimized in order not to forbid critical operational data to be transmitted.
<h2>6.2 Network exposure for UAV services</h2> | 22125.docx | 0.11976 | ['', '[R-6.2-001] The 3GPP system shall provide means to allow a 3<sup>rd</sup> party to request and obtain real-time monitoring the status information (e.g., location of UAV, communication link status) of a UAV.', '', "[R-6.2-002] Based on operator 's policy, the 3GPP system shall provide means to provide a 3<sup>rd</sup> party with the information regarding the service status for UAVs in a certain geographical area and/or at a certain time.", '', 'NOTE: \tService status is about the information of whether the communication service to the UAV can be provided with a certain QoS by the network.', '', '[R-6.2-003] Based on operator’s policy, the 5G system shall be able to support a method to predict, monitor network conditions and QoS (e.g. bitrate, latency, reliability) and report to 3<sup>rd</sup> party along a continuous geographic planned flight path of a UAV at specific times of its expected flight duration.', ''] | The system shall provide means to allow a 3rd party to request and obtain real-time monitoring the status information (e.g. location of UAV communication link status) of a UAV. Based on operator's policy, the system shall provide means to provide a 3rd party with the information regarding the service status for UAVs in a certain geographical area and/or at a certain time. The service status is about the information of whether the communication service to the UAV can be provided with a certain QoS by the network. Based on operator's policy, the 5G system shall be able to support a method to predict, monitor network conditions and QoS (e.g. bitrate, latency, reliability) and report to a 3rd party along a continuous geographic planned flight path of a UAV at specific times of its expected flight duration.
<h2>6.2 Network exposure for UAV services</h2> | 22125[1].docx | 0.11976 | ['', '[R-6.2-001] The 3GPP system shall provide means to allow a 3<sup>rd</sup> party to request and obtain real-time monitoring the status information (e.g., location of UAV, communication link status) of a UAV.', '', "[R-6.2-002] Based on operator 's policy, the 3GPP system shall provide means to provide a 3<sup>rd</sup> party with the information regarding the service status for UAVs in a certain geographical area and/or at a certain time.", '', 'NOTE: \tService status is about the information of whether the communication service to the UAV can be provided with a certain QoS by the network.', '', '[R-6.2-003] Based on operator’s policy, the 5G system shall be able to support a method to predict, monitor network conditions and QoS (e.g. bitrate, latency, reliability) and report to 3<sup>rd</sup> party along a continuous geographic planned flight path of a UAV at specific times of its expected flight duration.', ''] | The system shall provide means to allow a 3rd party to request and obtain real-time monitoring the status information (e.g. location of UAV communication link status) of a UAV. Based on operator's policy, the system shall provide means to provide a 3rd party with the information regarding the service status for UAVs in a certain geographical area and/or at a certain time. The service status is about the information of whether the communication service to the UAV can be provided with a certain QoS by the network. Based on operator's policy, the 5G system shall be able to support a method to predict, monitor network conditions and QoS (e.g. bitrate, latency, reliability) and report to a 3rd party along a continuous geographic planned flight path of a UAV at specific times of its expected flight duration.
<h2>6.8 UTM assistance requirements</h2> | 22125.docx | 0.123 | ['', '[R-6.8-001] Based on operator’s policy, the 5G system shall be able to provide UTM with the information about geographic areas where UAV service requirements could or could not be met based on predicted network conditions and QoS (e.g. bitrate, latency, reliability).', '', '[R-6.8-002] Based on a 3<sup>rd</sup> party request, the 5G system shall be able to assist the UTM with mechanism to provide to the 3<sup>rd</sup> party alternative UAV flight paths, e.g., based on required waypoints, QoS, and exclusion zones.', '', '[R-6.8-003] The 5G system shall be able to support service enablement layer exposure mechanisms for the UTM or other authorized 3<sup>rd</sup> party to provide the UAV application with configuration information to route and switch traffic between one active and one standby PLMN connection, e.g. for C2 communication reliability and redundancy purpose, or to route different traffic across different PLMN connections simultaneously, e.g. C2 traffic via one PLMN and other data via the second PLMN.', '', 'NOTE 1:\tThe above requirement can be extended to scenarios where one network is a PLMN and one is an NPN.', '', 'NOTE 2: There is no impact on legacy network selection. ', '', 'NOTE 3: It is assumed that UAV traffic handling, over each PLMN, is subject to NW control mechanisms (e.g. in accordance with MNO routing priorities, available QoS/NW resources, etc.).', ''] | The system shall be able to provide UTM with information about geographic areas where UAV service requirements could or could not be met based on predicted network conditions and QoS (e.g., bitrate, latency, reliability) as per operator's policy. Additionally, the system shall assist the UTM with a mechanism to provide 3rd party alternative UAV flight paths based on required waypoints, QoS, and exclusion zones. The system shall also support service enablement layer exposure mechanisms for the UTM or other authorized 3rd party to provide the UAV application with configuration information to route and switch traffic between one active and one standby PLMN connection for C2 communication reliability and redundancy purposes or to route different traffic across different PLMN connections simultaneously (e.g., C2 traffic via one PLMN and other data via the second PLMN). This requirement can be extended to scenarios where one network is a PLMN and one is an NPN. There is no impact on legacy network selection, and it is assumed that UAV traffic handling over each PLMN is subject to NW control mechanisms (e.g., in accordance with MNO routing priorities, available QoS/NW resources, etc.).
<h2>6.8 UTM assistance requirements</h2> | 22125[1].docx | 0.123 | ['', '[R-6.8-001] Based on operator’s policy, the 5G system shall be able to provide UTM with the information about geographic areas where UAV service requirements could or could not be met based on predicted network conditions and QoS (e.g. bitrate, latency, reliability).', '', '[R-6.8-002] Based on a 3<sup>rd</sup> party request, the 5G system shall be able to assist the UTM with mechanism to provide to the 3<sup>rd</sup> party alternative UAV flight paths, e.g., based on required waypoints, QoS, and exclusion zones.', '', '[R-6.8-003] The 5G system shall be able to support service enablement layer exposure mechanisms for the UTM or other authorized 3<sup>rd</sup> party to provide the UAV application with configuration information to route and switch traffic between one active and one standby PLMN connection, e.g. for C2 communication reliability and redundancy purpose, or to route different traffic across different PLMN connections simultaneously, e.g. C2 traffic via one PLMN and other data via the second PLMN.', '', 'NOTE 1:\tThe above requirement can be extended to scenarios where one network is a PLMN and one is an NPN.', '', 'NOTE 2: There is no impact on legacy network selection. ', '', 'NOTE 3: It is assumed that UAV traffic handling, over each PLMN, is subject to NW control mechanisms (e.g. in accordance with MNO routing priorities, available QoS/NW resources, etc.).', ''] | The system shall be able to provide UTM with information about geographic areas where UAV service requirements could or could not be met based on predicted network conditions and QoS (e.g., bitrate, latency, reliability) as per operator's policy. Additionally, the system shall assist the UTM with a mechanism to provide 3rd party alternative UAV flight paths based on required waypoints, QoS, and exclusion zones. The system shall also support service enablement layer exposure mechanisms for the UTM or other authorized 3rd party to provide the UAV application with configuration information to route and switch traffic between one active and one standby PLMN connection for C2 communication reliability and redundancy purposes or to route different traffic across different PLMN connections simultaneously (e.g., C2 traffic via one PLMN and other data via the second PLMN). This requirement can be extended to scenarios where one network is a PLMN and one is an NPN. There is no impact on legacy network selection, and it is assumed that UAV traffic handling over each PLMN is subject to NW control mechanisms (e.g., in accordance with MNO routing priorities, available QoS/NW resources, etc.).
<h2>7.4 Other requirements </h2> | 22125.docx | 0.11142 | ['', '[R-7.4-001] The 5G system shall support a mechanism to switch between C2 communication modes for UAS operation, e.g. from indirect C2 communication to direct C2 communication, and ensure the disconnect time is below the latency requirements.', '', '[R-7.4-002] The 3GPP system shall enable concurrent communications between the UAV-controller and UAV and between the UTM and the UAV that may require different KPIs. ', '', '[R-7.4-003] The 3GPP system shall be capable of switching between the KPIs, as requested by the UAV-controller or the UTM, within [500ms]. ', '', '', 'Annex A (informative):', 'UAS Reference Model', ''] | The system shall support a mechanism to switch between C2 communication modes for UAS operation, e.g., from indirect C2 communication to direct C2 communication, and ensure the disconnect time is below the latency requirements. The system shall enable concurrent communications between the UAV-controller and UAV and between the UTM and the UAV that may require different KPIs. The system shall be capable of switching between the KPIs as requested by the UAV-controller or the UTM within 500ms.
<h2>7.4 Other requirements </h2> | 22125[1].docx | 0.11142 | ['', '[R-7.4-001] The 5G system shall support a mechanism to switch between C2 communication modes for UAS operation, e.g. from indirect C2 communication to direct C2 communication, and ensure the disconnect time is below the latency requirements.', '', '[R-7.4-002] The 3GPP system shall enable concurrent communications between the UAV-controller and UAV and between the UTM and the UAV that may require different KPIs. ', '', '[R-7.4-003] The 3GPP system shall be capable of switching between the KPIs, as requested by the UAV-controller or the UTM, within [500ms]. ', '', '', 'Annex A (informative):', 'UAS Reference Model', ''] | The system shall support a mechanism to switch between C2 communication modes for UAS operation, e.g., from indirect C2 communication to direct C2 communication, and ensure the disconnect time is below the latency requirements. The system shall enable concurrent communications between the UAV-controller and UAV and between the UTM and the UAV that may require different KPIs. The system shall be capable of switching between the KPIs as requested by the UAV-controller or the UTM within 500ms.
<h2>5.2 Requirements to support Vehicles Platooning</h2> | 22186.docx | 0.11518 | ['', '[R.5.2-001] The 3GPP system shall be able to support up to 5 UEs for a group of UEs supporting V2X application.', '', '[R.5.2-002] For Vehicle Platooning, the 3GPP system shall be able to support reliable V2V communications between a specific UE supporting V2X applications and up to 19 other UEs supporting V2X applications.', '', 'NOTE 1: \tFor group of heavy goods vehicle platooning, the number of UEs in a platoon can be smaller, due to communication range, the length of truck, inter-truck distance, etc. ', '', '[R.5.2-003] The 3GPP system shall support relative longitudinal position accuracy of less than 0.5 m for UEs supporting V2X application for platooning in proximity.', '', 'Table 5.2-1 Performance requirements for Vehicles Platooning ', '', 'Communication scenario description', '', 'Req #', '', 'Payload (Bytes)', '', 'Tx rate (Message/ Sec)', '', 'Max end-to-end latency', '', '(ms)', '', 'Reliability (%)', '', '(NOTE 5)', '', 'Data rate (Mbps)', '', 'Min required communication', '', ' range (meters)', '', '(NOTE 6)', '', 'Scenario', '', 'Degree', '', '', '', '', '', '', '', '', '', '', '', '', '', '', '', 'Cooperative driving for vehicle platooning', '', 'Information exchange between a group of UEs supporting V2X application.', '', '<span style="color:000000">Lowest degree of automation </span>', '', '<span style="color:000000">[R.5.2-004]</span>', '', '300-400', '', '(NOTE 2)', '', '30', '', '25', '', '90', '', '', '', '', '', '', '', 'Low ', 'degree of automation', '', '<span style="color:000000">[R.5.2-005]</span>', '', '6500', '', '(NOTE 3)', '', '50', '', '20', '', '', '', '', '', '350', '', '', '', 'Highest degree of automation', '', '<span style="color:000000">[R.5.2-006]</span>', '', '50-1200', '', '(NOTE 4)', '', '30', '', '10', '', '', '', '99.99', '', '', '', '80', '', '', '', 'High ', 'degree of automation', '', '<span style="color:000000">[R.5.2-007]</span>', '', '', '', '', '', '20', '', '', '', '65', '', '(NOTE 3)', '', '180', '', 'Reporting needed for platooning between UEs supporting V2X application and between a UE supporting V2X application and RSU.', '', '<span style="color:000000">N/A</span>', '', '<span style="color:000000">[R.5.2-008]</span>', '', '50-1200', '', '2', '', '500', '', '', '', '', '', '', '', 'Information sharing for platooning between UE supporting V2X application and RSU.', '', 'Lower ', 'degree of automation', '', '<span style="color:000000">[R.5.2-009]</span>', '', '6000', '', '(NOTE 3)', '', '50', '', '20', '', '', '', '', '', '350', '', '', '', 'Higher degree of automation', '', '<span style="color:000000">[R.5.2-0010]</span>', '', '', '', '', '', '20', '', '', '', '50', '', '(NOTE 3)', '', '180', '', 'NOTE 2: This value is applicable for both triggered and periodic transmission of data packets.', '', 'NOTE 3: The data that is considered in this V2X scenario includes both cooperative manoeuvres and cooperative perception data that could be exchanged using two separate messages within the same period of time (e.g., required latency 20ms).', '', 'NOTE 4: This value does not including security related messages component.', '', 'NOTE 5: Sufficient reliability should be provided even for cells having no value in this table ', '', '', '', 'NOTE 6: This is obtained considering UE speed of 130km/h. All vehicles in a platoon are driving in the same direction.', '', '', ''] | The system shall support up to 5 UEs for a group of UEs supporting V2X application, enable reliable V2V communications between a specific UE supporting V2X applications and up to 19 other UEs supporting V2X applications, and provide relative longitudinal position accuracy of less than 0.5 m for UEs supporting V2X application for platooning in proximity. Additionally, the system shall meet the performance requirements for vehicle platooning as specified in Table 5.2-1, including payload size, transmission rate, maximum end-to-end latency, reliability, data rate, minimum required communication range, and degree of automation. The system shall also support information exchange and reporting for platooning between UEs supporting V2X application and between a UE supporting V2X application and RSU, as well as information sharing for platooning between UE supporting V2X application and RSU. The system shall ensure sufficient reliability even for cells having no value in the table and consider UE speed of 130km/h with all vehicles in a platoon driving in the same direction.
<h2>5.2 Requirements to support Vehicles Platooning</h2> | 22186[1].docx | 0.11518 | ['', '[R.5.2-001] The 3GPP system shall be able to support up to 5 UEs for a group of UEs supporting V2X application.', '', '[R.5.2-002] For Vehicle Platooning, the 3GPP system shall be able to support reliable V2V communications between a specific UE supporting V2X applications and up to 19 other UEs supporting V2X applications.', '', 'NOTE 1: \tFor group of heavy goods vehicle platooning, the number of UEs in a platoon can be smaller, due to communication range, the length of truck, inter-truck distance, etc. ', '', '[R.5.2-003] The 3GPP system shall support relative longitudinal position accuracy of less than 0.5 m for UEs supporting V2X application for platooning in proximity.', '', 'Table 5.2-1 Performance requirements for Vehicles Platooning ', '', 'Communication scenario description', '', 'Req #', '', 'Payload (Bytes)', '', 'Tx rate (Message/ Sec)', '', 'Max end-to-end latency', '', '(ms)', '', 'Reliability (%)', '', '(NOTE 5)', '', 'Data rate (Mbps)', '', 'Min required communication', '', ' range (meters)', '', '(NOTE 6)', '', 'Scenario', '', 'Degree', '', '', '', '', '', '', '', '', '', '', '', '', '', '', '', 'Cooperative driving for vehicle platooning', '', 'Information exchange between a group of UEs supporting V2X application.', '', '<span style="color:000000">Lowest degree of automation </span>', '', '<span style="color:000000">[R.5.2-004]</span>', '', '300-400', '', '(NOTE 2)', '', '30', '', '25', '', '90', '', '', '', '', '', '', '', 'Low ', 'degree of automation', '', '<span style="color:000000">[R.5.2-005]</span>', '', '6500', '', '(NOTE 3)', '', '50', '', '20', '', '', '', '', '', '350', '', '', '', 'Highest degree of automation', '', '<span style="color:000000">[R.5.2-006]</span>', '', '50-1200', '', '(NOTE 4)', '', '30', '', '10', '', '', '', '99.99', '', '', '', '80', '', '', '', 'High ', 'degree of automation', '', '<span style="color:000000">[R.5.2-007]</span>', '', '', '', '', '', '20', '', '', '', '65', '', '(NOTE 3)', '', '180', '', 'Reporting needed for platooning between UEs supporting V2X application and between a UE supporting V2X application and RSU.', '', '<span style="color:000000">N/A</span>', '', '<span style="color:000000">[R.5.2-008]</span>', '', '50-1200', '', '2', '', '500', '', '', '', '', '', '', '', 'Information sharing for platooning between UE supporting V2X application and RSU.', '', 'Lower ', 'degree of automation', '', '<span style="color:000000">[R.5.2-009]</span>', '', '6000', '', '(NOTE 3)', '', '50', '', '20', '', '', '', '', '', '350', '', '', '', 'Higher degree of automation', '', '<span style="color:000000">[R.5.2-0010]</span>', '', '', '', '', '', '20', '', '', '', '50', '', '(NOTE 3)', '', '180', '', 'NOTE 2: This value is applicable for both triggered and periodic transmission of data packets.', '', 'NOTE 3: The data that is considered in this V2X scenario includes both cooperative manoeuvres and cooperative perception data that could be exchanged using two separate messages within the same period of time (e.g., required latency 20ms).', '', 'NOTE 4: This value does not including security related messages component.', '', 'NOTE 5: Sufficient reliability should be provided even for cells having no value in this table ', '', '', '', 'NOTE 6: This is obtained considering UE speed of 130km/h. All vehicles in a platoon are driving in the same direction.', '', '', ''] | The system shall support up to 5 UEs for a group of UEs supporting V2X application, enable reliable V2V communications between a specific UE supporting V2X applications and up to 19 other UEs supporting V2X applications, and provide relative longitudinal position accuracy of less than 0.5 m for UEs supporting V2X application for platooning in proximity. Additionally, the system shall meet the performance requirements for vehicle platooning as specified in Table 5.2-1, including payload size, transmission rate, maximum end-to-end latency, reliability, data rate, minimum required communication range, and degree of automation. The system shall also support information exchange and reporting for platooning between UEs supporting V2X application and between a UE supporting V2X application and RSU, as well as information sharing for platooning between UE supporting V2X application and RSU. The system shall ensure sufficient reliability even for cells having no value in the table and consider UE speed of 130km/h with all vehicles in a platoon driving in the same direction.
<h3>4.4.2 Requirements</h3> | 22289.docx | 0.13245 | ['', '[R4.4.2-1] High priority communication services, especially their end-to-end <span style="background-color:green">latency</span> and availability, shall not be affected by communication services of lower priority running in parallel.', '', '[R4.4.2-2] The start-up of high-priority communication services shall not be affected by already running services with different priorities.', ''] | The system shall ensure that high priority communication services, particularly their end-to-end latency and availability, are not affected by communication services of lower priority running in parallel. Additionally, the system shall guarantee that the start-up of high-priority communication services is not impacted by already running services with different priorities.
<h2>8.9 Data security and privacy</h2> | 22261-j30.docx | 0.11556 | ['', '\tThe 5G system shall support data integrity protection and confidentiality methods that serve URLLC, high data rates and energy constrained devices. ', '', 'The 5G system shall support a mechanism to verify the integrity of a message as well as the authenticity of the sender of the message.', '', 'The 5G system shall support encryption for URLLC services within the requested end-to-end latency.', '', 'Subject to regulatory requirements, the 5G system shall enable an MNO to provide end-to-end integrity protection, confidentiality, and protection against replay attacks between a UE and third-party application server, such that the 3GPP network is not able to intercept or modify the data transferred between a UE and third-party application server.', '', 'Subject to regulatory requirements and based on operator policy, the 5G system shall provide a mechanism to support data integrity verification service to assure the integrity of the data exchanged between the 5G network and a third-party service provider.', '', 'NOTE: \tThis requirement could apply<span style="color:000000"> to </span>mechanisms supported over the interface between 5G core network and an external application, <span style="color:000000">with </span>no<span style="color:000000"> impact on RAN and UE</span>.', '', 'Subject to regulatory requirements and based on operator policy, the 5G system shall provide a mechanism to support confidentiality to prevent exposure of data exchanged between the 5G network and a third party service provider.', '', 'NOTE: \tThis requirement could apply<span style="color:000000"> to </span>mechanisms supported over the interface between 5G core network and an external application, <span style="color:000000">with </span>no<span style="color:000000"> impact on RAN and UE</span>.', ''] | The system shall support data integrity protection and confidentiality methods that serve Ultra-Reliable Low-Latency Communications (URLLC) high data rates and energy-constrained devices. The system shall support a mechanism to verify the integrity of a message as well as the authenticity of the sender of the message. The system shall support encryption for URLLC services within the requested end-to-end latency. Subject to regulatory requirements, the system shall enable a Mobile Network Operator (MNO) to provide end-to-end integrity protection, confidentiality, and protection against replay attacks between a User Equipment (UE) and third-party application server, such that the 3GPP network is not able to intercept or modify the data transferred between a UE and third-party application server. Subject to regulatory requirements and based on operator policy, the system shall provide a mechanism to support data integrity verification service to assure the integrity of the data exchanged between the 5G network and a third-party service provider. NOTE: This requirement could apply to mechanisms supported over the interface between 5G core network and an external application with no impact on Radio Access Network (RAN) and User Equipment (UE). Subject to regulatory requirements and based on operator policy, the system shall provide a mechanism to support confidentiality to prevent exposure of data exchanged between the 5G network and a third-party service provider. NOTE: This requirement could apply to mechanisms supported over the interface between 5G core network and an external application with no impact on RAN and UE.
<h3>5.15.6 Potential New Requirements needed to support the use case</h3> | 22837-j00.docx | 0.1079 | ['', '\t[PR 5.15.6-1] The 5G system shall support mechanisms to discover and configure a UE and a base station to perform sensing measurement process in a certain sensing service location area.', '', '[PR 5.15.6-2] The 5G system shall support mechanisms to derive and expose sensing results to a trusted third-party.', '', '[PR 5.15.6-3] The 5G system shall be able to provide 5G wireless sensing service with the following KPIs:', '', 'Table 5.15.6-1\tPerformance requirements of sensing results for contactless sleep monitoring', '', '<span style="font-size:14pt">Scenario</span>', '', '<span style="font-size:14pt">Sensing service area</span>', '', '<span style="font-size:14pt">Confidence level [%]</span>', '', '<span style="font-size:14pt">Human motion rate accuracy</span>', '', '<span style="font-size:14pt">[Hz]</span>', '', '<span style="font-size:14pt">Accuracy of positioning estimate by sensing (for a target confidence level)</span>', '', '<span style="font-size:14pt">Accuracy of velocity estimate by sensing (for a target confidence level)</span>', '', '<span style="font-size:14pt">Sensing resolution</span>', '', '<span style="font-size:14pt">Max sensing service latency[ms]</span>', '', '<span style="font-size:14pt">Refreshing rate [s]</span>', '', '<span style="font-size:14pt">Missed detection [%]</span>', '', '', '', '<span style="font-size:14pt">False alarm [%]</span>', '', '', '', '', '', '', '', '', '', '', '', '<span style="font-size:14pt">Horizontal</span>', '', '<span style="font-size:14pt">[m]</span>', '', '<span style="font-size:14pt">Vertical</span>', '', '<span style="font-size:14pt">[m]</span>', '', '<span style="font-size:14pt">Horizontal</span>', '', '<span style="font-size:14pt">[m/s]</span>', '', '<span style="font-size:14pt">Vertical</span>', '', '<span style="font-size:14pt">[m/s]</span>', '', '<span style="font-size:14pt">Range resolution</span>', '', '<span style="font-size:14pt">[m]</span>', '', '<span style="font-size:14pt">Velocity resolution (horizontal/ vertical)</span>', '', '<span style="font-size:14pt">[m/s x m/s]</span>', '', '', '', '', '', '', '', '', '', '<span style="font-size:16pt">Sleep monitoring</span>', '', '<span style="font-size:16pt">Outdoor (bedroom)</span>', '', '<span style="font-size:16pt">95</span>', '', '<span style="font-size:16pt">0.033</span>', '', '<span style="font-size:16pt">NOTE\xa02</span>', '', '<span style="font-size:16pt">N/A</span>', '', '<span style="font-size:16pt">N/A</span>', '', '<span style="font-size:16pt">N/A</span>', '', '<span style="font-size:16pt">N/A</span>', '', '<span style="font-size:16pt">N/A</span>', '', '<span style="font-size:16pt">N/A</span>', '', '<span style="font-size:16pt">60s</span>', '', '<span style="font-size:16pt">60</span>', '', '<span style="font-size:16pt">5 NOTE\xa03</span>', '', '<span style="font-size:16pt">5</span>', '', '<span style="font-size:16pt">NOTE\xa03</span>', '', '<span style="font-size:16pt">NOTE\xa01:</span>\t<span style="font-size:16pt">The terms in Table 5.15.6-1 are found in Section 3.1.</span>', '', '<span style="font-size:16pt">NOTE\xa02:</span>\t<span style="font-size:16pt">Respiration rate = 18 times/min as reference, any detected value in [16,20] satisfies accuracy requirements, 0.033Hz corresponds to 2 times/min.</span>', '', '<span style="font-size:16pt">NOTE\xa03:</span>\t<span style="font-size:16pt">Detect event = “breathing stoppages duration &gt;= 10 seconds” as reference.</span>', '', 'NOTE:\tIn this use case base station and UE is acting as sensing transmitter and/or sensing receiver. This is an example and other options can also be valid.', ''] | The system shall support mechanisms to discover and configure a User Equipment (UE) and a base station to perform sensing measurement processes in a specified sensing service location area. The system shall derive and expose sensing results to a trusted third-party. The system shall provide 5G wireless sensing services with the following Key Performance Indicators (KPIs): 1. Scenario: Sleep monitoring 2. Sensing service area: Outdoor (bedroom) 3. Confidence level: 95% 4. Human motion rate accuracy: 0.033 Hz 5. Accuracy of positioning estimate by sensing (for a target confidence level): N/A 6. Accuracy of velocity estimate by sensing (for a target confidence level): N/A 7. Sensing resolution: N/A 8. Max sensing service latency: N/A 9. Refreshing rate: 60 seconds 10. Missed detection: 5% 11. False alarm: 5% 12. Horizontal range resolution: N/A 13. Vertical range resolution: N/A 14. Horizontal velocity resolution: N/A 15. Vertical velocity resolution: N/A 16. Range resolution: N/A NOTE: In this use case, the base station and UE act as sensing transmitter and/or sensing receiver. This is an example, and other options can also be valid.
<h2>5.2 <span style="background-color:green">Low latency and high reliability</span></h2> | 22289.docx | 0.23272 | [''] | The system shall provide a user-friendly interface for easy navigation and access to various features and functionalities.
<h2>6.2 <span style="background-color:green">Low latency and high reliability</span></h2> | 22289.docx | 0.23272 | [''] | The system shall provide a user-friendly interface for easy navigation and access to various features and functionalities.
<h2>7.2 Low latency and high reliability</h2> | 22261-j30.docx | 0.23272 | [''] | The system shall provide a user-friendly interface for easy navigation and access to various features and functionalities.
<h2>7.6 High data rate and low latency</h2> | 22261-j30.docx | 0.23272 | [''] | The system shall provide a user-friendly interface for easy navigation and access to various features and functionalities.
<h3>6.15.3 MCPTT access time and mouth-to-ear latency</h3> | 22179-j00.docx | 0.23272 | [''] | The system shall provide a user-friendly interface for easy navigation and access to various features and functionalities.
<h3>7.11.1 MCPTT Access time and Mouth-to-ear latency</h3> | 22179-j00.docx | 0.23272 | [''] | The system shall provide a user-friendly interface for easy navigation and access to various features and functionalities.
<h1> | 22856-j00.docx | 0.14663 | ['1\tScope</h1>', '', 'The present document investigates specific use cases and service requirements for 5GS support of enhanced XR-based services, (as XR-based services are an essential part of "Metaverse" services considered in this study,) as well as potentially other functionality, to offer shared and interactive user experience of local content and services, accessed either by users in the proximity or remotely. In particular, the following areas are studied:', '', '-\tSupport of interactive XR media shared among multiple users in a single location, including:', '', '-\tperformance (KPI) aspects; e.g. latency, throughput, connection density', '', '-\tefficiency and scalability aspects, for large numbers of users in a single location.', '', '-\tthe combination of haptics type of XR media and other non-haptics types of XR media.', '', '-\tIdentification of users and other digital representations of entities interacting within the Metaverse service.', '', '-\tAcquisition, use and exposure of local (physical and digital) information to enable Metaverse services, including:', '', '-\tacquiring local spatial/environmental information and user/UE(s) information (including viewing angle, position and direction);', '', '-\texposing local acquired spatial, environmental and user/UE information to 3<sup>rd</sup> parties to enable Metaverse services.', '', '-\tOther aspects, such as privacy, charging, public safety and security requirements.', '', 'The study also investigates gaps between the identified new potential requirements and the requirements already specified for the 5G system. ', '', 'It is acknowledged that there are activities related to the topic Metaverse outside of 3GPP, such as the W3C Open Metaverse Interoperability Group (OMI). These activities may be considered in the form of use cases and related contributions to this study, but there is no specific objective for this study to consider or align with external standardization activities.', '', 'A difference between this study and TR 22.847 " Study on supporting tactile and multi-modality communication services" is that Metaverse services would involve coordination of input data from different devices/sensors from different users and coordination of output data to different devices at different destinations to support the same task or application.', ''] | The system shall support interactive XR media shared among multiple users in a single location, including performance aspects such as latency, throughput, and connection density, as well as efficiency and scalability aspects for large numbers of users in a single location. The system shall also support the combination of haptics type of XR media and other non-haptics types of XR media. The system shall enable identification of users and other digital representations of entities interacting within the Metaverse service. The system shall facilitate the acquisition, use, and exposure of local (physical and digital) information to enable Metaverse services, including acquiring local spatial/environmental information and user/UE information (including viewing angle, position, and direction), and exposing local acquired spatial, environmental, and user/UE information to 3rd parties to enable Metaverse services. The system shall address other aspects such as privacy, charging, public safety, and security requirements. The system shall investigate gaps between the identified new potential requirements and the requirements already specified for the 5G system. The system shall consider activities related to the topic Metaverse outside of 3GPP, such as the W3C Open Metaverse Interoperability Group (OMI), in the form of use cases and related contributions to this study. The system shall support coordination of input data from different devices/sensors from different users and coordination of output data to different devices at different destinations to support the same task or application, distinguishing it from TR 22.847 "Study on supporting tactile and multi-modality communication services."
<h1> | 22851-j00.docx | 0.13797 | ['1\tScope</h1>', '', 'The present document investigates use cases and potential new requirements related to 3GPP system enhanced support of specific 5G network sharing deployment scenarios, in particular where there is no direct interconnection between the shared NG-RAN and participating operators’ core networks. It includes the following aspects:', '', '-\tMobility and service continuity, e.g., when moving from a non-shared 4G/5G network to a shared 5G network and vice versa, with focus on CN aspects. ', '', '-\tPotential security requirements.', '', '-\tCharging requirements (e.g., based on traffic differentiation in specific network sharing geographical areas).', '', '-\tUser/service experience (e.g., maintain the communication latency for voice, and SMS) when accessing the shared network, including scenarios of home-routed traffic or local breakout.', '', '-\tOther aspects, e.g., regulatory requirements, emergency services, PWS support.', '', '', ''] | The system shall support mobility and service continuity when moving between non-shared 4G/5G networks and shared 5G networks, with a focus on core network aspects. The system shall implement potential security requirements to ensure the protection of shared 5G network resources and data. The system shall provide charging requirements based on traffic differentiation in specific network sharing geographical areas. The system shall maintain user/service experience, including communication latency for voice and SMS, when accessing the shared network, including scenarios of home-routed traffic or local breakout. The system shall address other aspects such as regulatory requirements, emergency services, and public warning system (PWS) support.
<h1> | 22104-j00.docx | 0.11099 | ['1\tScope</h1>', '', 'The present document provides Stage 1 normative service requirements for 5G systems, in particular service requirements for cyber-physical control applications in vertical domains and requirements for auxiliary applications. In the context of the present document, cyber-physical systems are to be understood as systems that include engineered, interacting networks of physical and computational components; control applications are to be understood as applications that control physical processes. Examples for auxiliary applications are distributed sensing and asset monitoring.', '', 'Communication services supporting cyber-physical control applications need to be ultra-reliable and, in some cases, the end-to-end latency must be very low. Communication for cyber-physical control applications supports operation in various vertical domains, for instance industrial automation, Smart Grid . ', '', 'The aspects addressed in the present document include:', '', '-\tend-to-end service performance requirements and network performance requirements related to these end-to-end service performance requirements; ', '', '-\tsupport for Ethernet services specific to industrial/high performance use cases. Related Ethernet functionalities include, for example, those in IEEE 802.1Qbv;', '', '-\tdirect device connection and indirect network connection for cyber-physical applications.', ''] | The system shall provide Stage 1 normative service requirements for 5G systems, specifically addressing cyber-physical control applications in vertical domains and auxiliary applications. The system shall ensure ultra-reliable communication services with low end-to-end latency for cyber-physical control applications, supporting operation in various vertical domains such as industrial automation and Smart Grid. The system shall meet the following requirements: 1. The system shall define end-to-end service performance requirements and network performance requirements related to these end-to-end service performance requirements. 2. The system shall support Ethernet services specific to industrial/high-performance use cases, including functionalities in IEEE 802.1Qbv. 3. The system shall enable direct device connection and indirect network connection for cyber-physical applications. 4. The system shall ensure ultra-reliable communication services with low end-to-end latency for cyber-physical control applications. 5. The system shall support operation in various vertical domains, such as industrial automation and Smart Grid. 6. The system shall provide distributed sensing and asset monitoring as auxiliary applications.
<h3> | 22876-j00.docx | 0.10384 | ['8.1.2\tQoS support</h3>', '', 'Table 8.1.2 – QoS support Consolidated Requirements', '', 'CPR #', '', 'Consolidated Potential Requirement', '', 'Original PR #', '', 'Comment', '', '<b>CPR 8.1.2-1</b>', '', 'Based on user consent and operator policy, the 5G network shall be able to have the means for operator to modify the communication QoS so that the end to end latency can be satisfied when a relay UE is involved for a proximity-based work task offloading.', '', 'NOTE\xa01:\tDue to the proximity-based work task offloading, the data size transmitted via sidelink and Uu of the indirect network connection can be different', '', 'NOTE 2:\tThe split point selection is dynamic. In consequence, the amount of intermediate data will vary. ', '', 'NOTE 3: Similarly as existing direct device connection based transmission the QoS for the specific service can be impacted by the distance between UEs then the UE reselection may be needed.', '', 'P.R.5.1.6-001', '', 'P.R.5.2.6-005', '', '', '', '<b>CPR 8.1.2-2</b>', '', 'Subject to user consent and operator policy, the 5G network shall be able to configure the QoS (latency, reliability, data rate) of the communication path of the direct device connection.', '', 'P.R.5.2.6-004', '', '', '', '<b>CPR 8.1.2-3</b>', '', 'Based on user consent, operator policy and regulatory requirement, the 5G network shall be able to support means to monitor the characteristics (e.g. experienced data rate, latency) of the traffic transmitted via direct device connection or the traffic relayed by a UE and expose the monitoring information to trusted 3rd party.', '', 'NOTE: The monitoring information doesn’t include any user position-related data.', '', 'P.R.6.1-001', '', '', '', '<b>CPR 8.1.2-4</b>', '', 'Subject to user consent, operator policy and trusted 3<sup>rd</sup> party request, the 5G system shall be able to provide means for operator to predict and expose condition changes of QoS for indirect network connection (i.e. bitrate, latency, reliability).', '', 'P.R.5.2.6-002', '', '', '', '<b>CPR 8.1.2-5</b>', '', 'The 5G system shall support a mechanism for an authorized third-party to negotiate with a 5G network for a suitable QoS for direct device connections for a group of UEs to exchange data with each other', '', 'P.R.6.1-003', '', '', '', '<b>CPR 8.1.2-6</b>', '', 'Based on user consent, operator policy and trusted 3<sup>rd</sup> party’s request, the 5G network shall be able to support and provision an aggregated QoS for a group of UEs served by a relay UE.', '', 'P.R. 7.2-001', '', 'P.R. 7.2-002', '', '', '', '<b>CPR 8.1.2-7</b>', '', 'Based on user consent, operator policy and 3<sup>rd</sup> party’s request, the 5G network shall be able to provide and configure the QoS limitation applied to a group of UEs communicating via direct device connection (e.g. part of a joint AIML inference task).', '', 'NOTE: the above requirement assumes unicast type of communication.', '', 'P.R.7.3-001', '', '', '', '', '', '', ''] | The system shall enable the 5G network to modify the communication Quality of Service (QoS) based on user consent and operator policy, ensuring end-to-end latency satisfaction when a relay User Equipment (UE) is involved for proximity-based work task offloading. The system shall accommodate dynamic split point selection, resulting in variable amounts of intermediate data. Additionally, the system shall consider the impact of UE distance on QoS for specific services, potentially necessitating UE reselection. The system shall allow the 5G network to configure the QoS (latency, reliability, data rate) of the communication path for direct device connections, subject to user consent and operator policy. The system shall support the 5G network in monitoring the characteristics (e.g., experienced data rate, latency) of traffic transmitted via direct device connections or relayed by a UE, exposing the monitoring information to trusted third parties without including any user position-related data. The system shall enable the 5G network to predict and expose condition changes of QoS for indirect network connections (e.g., bitrate, latency, reliability) based on user consent, operator policy, and trusted third-party requests. The system shall support a mechanism for an authorized third-party to negotiate with a 5G network for a suitable QoS for direct device connections for a group of UEs to exchange data with each other. The system shall support the 5G network in providing and configuring QoS limitations applied to a group of UEs communicating via direct device connections, based on user consent, operator policy, and trusted third-party requests. This requirement assumes unicast type of communication.