## Sheet1
Section | Document | Requirement | Content | Distance
<h1>1 Scope</h1> | 22174-a00.docx | LR1_signalling | ['', 'This Technical Specification defines the Stage 1 description of the Push Service and is the set of requirements that shall be supported for the provision of push, seen primarily from the subscriber’s, service providers’ and delivery network points of view.', '', 'This TS includes information applicable to network operators, service providers, terminal and network manufacturers. It is of use to manufacturers and organisations which have devices or machines benefiting by availability of push service.', '', 'This TS contains the core requirements for the Push Service, for operator and external Push Initiators, which are sufficient to provide a complete service capability and service capability feature.', '', 'This TS defines the requirements for the Push Service to enable delivery of push data, including such functionality as:', '', '--\tTransfer of push data from a Push Initiator to a Push Recipient', '', '--\tLatency and Priority classes, ', '', '--\tDefinition of handling of undeliverable push data.', ''] | 0.19763
<h1>4 Main Concept</h1> | 23060-ae0.docx | LR2_payload | ['', 'The packet domain uses packet-mode techniques to transfer high-speed and low-speed data and signalling in an efficient manner. The packet domain optimises the use of network and radio resources. Strict separation between the radio subsystem and network subsystem is maintained, allowing the network subsystem to be reused with other radio access technologies.', '', 'A common packet domain Core Network is used for both Radio Access Networks (RAN) the GERAN and the UTRAN. This common Core Network provides together with these RANs GPRS services. It is designed to support several quality of service levels to allow efficient transfer of non real-time traffic (e.g. intermittent and bursty data transfers, occasional transmission of large volumes of data) and real-time traffic (e.g. voice, video). Applications based on standard data protocols and SMS are supported, and interworking is defined with IP networks. Charging should be flexible and allow to bill according to the amount of data transferred, the QoS supported, and the duration of the connection.', '', 'The Serving GPRS Support Node (SGSN) keeps track of the location of an individual MS and performs security functions and access control. The SGSN is connected to the GERAN base station system through the Gb or Iu interface and/or to the UTRAN through the Iu interface. The SGSN also interfaces via the GPRS Service Switching Function with the GSM Service Control Function for optional CAMEL session and cost control service support.', '', 'The Gateway Node (PGW/GGSN) provides interworking with packet data networks, and is connected with other core network nodes via an IP-based packet domain PLMN backbone network.', '', 'The Serving Gateway is user plane node that provides a common anchor for interoperation between GERAN/UTRAN and EUTRAN accesses and when S4 is used it permits Direct Tunnel usage in roaming scenarios.', '', 'The Offline Charging System (OFCS) collects charging records from SGSNs, SGWs and PGW/GGSNs.', '', 'The HSS/HLR contains subscriber information.', '', 'The SMSGMSCs and SMSIWMSCs support SMS transmission via the SGSN.', '', 'Optionally, the MSC/VLR can be enhanced for more-efficient co-ordination of packet-switched and circuit-switched services and functionality: e.g. combined GPRS and non-GPRS location updates.', '', 'In order to use GPRS services, an MS shall first make its presence known to the network by performing a GPRS attach. This makes the MS available for SMS over GPRS and SMS over IMS, paging via the SGSN, and notification of incoming packet data. If the UE is already PSattached due to an attach via EUTRAN it makes its presence known to an SGSN by a Routeing Area Update.', '', 'In order to send and receive packet data by means of GPRS services, the MS shall activate the Packet Data Protocol context that it wants to use. This operation makes the MS known in the corresponding PGW/GGSN, and interworking with data networks can commence.', '', 'User data are transferred transparently between the MS and the packet data networks with a method known as encapsulation and tunnelling: data packets are equipped with GPRS-specific protocol information and transferred between the MS and the PGW/GGSN. This transparent transfer method lessens the requirement for the PLMN to interpret external data protocols, and it enables easy introduction of additional interworking protocols in the future.', '', 'Packet Switched (PS) handover is introduced in order to support real-time packet-switched service with strict QoS requirements on low latency and packet loss. PS handover reduces the service interruption of the user plane information at cell change compared to the cell-reselection and enables methods to improve buffer handling of user plane data in order to reduce packet loss at cell-change. PS handover is the handover between GERAN PS and UTRAN PS. The complete specification of the PS handover procedures for A/Gb mode and between Iu mode and A/Gb mode are described in TS\xa043.129\xa0[87].', ''] | 0.19732
<h1>7 Charging</h1> | 22233-a10.docx | LR3_other | ['', 'PSS should support various charging mechanisms, for example, time base charging, volume based charging, event based charging, content based charging. ', '', 'It shall be possible to include the following streaming specific data, as a minimum, in the CDRs as charging information:', '', '-\tstreaming type (e.g. real-time or non real-time), ', '', '-\tvolume of streaming content delivered', '', '-\tvolume of data delivered', '', '-\ttime of start of delivery', '', '-\tduration', '', '-\tQos, including transmission rate, packet loss ratio, transfer delay(latency ,jitter),', '', '-\tStreaming service sender / -recipient ', '', '-\tnumber of Streaming events sent', '', '-\tnumber of Streaming events received.', '', '-\tMedia type', '', '-\tContent id (the particular content stream being accessed)', ''] | 0.21373
<h1>8 Performance requirements for the Evolved Packet System</h1> | 22278-a20.docx | LR2_payload | ['', 'The Evolved Packet System comprises the Evolved Packet Core together with the evolved radio access network (E-UTRA and E-UTRAN). A study of the Evolved Packet Core can be found in TS23.882 [7] and the evolved radio access network E-UTRA and E-UTRAN in TR25.913 [4].', '', 'The performance objectives for the Evolved Packet System include higher user data rates, reduced latency, improved system capacity and coverage, reduced network complexity and lower operating costs. ', '', 'The Evolved Packet System shall meet or exceed the following performance criteria: ', '', 'a)\tThe radio access network shall be capable of supporting instantaneous peak packet data rates of 100 Mbps on the radio access bearer downlink to the UE and 50 Mbps on the uplink.', '', 'b)\tThe Evolved Packet System shall be capable of providing lower user and control plane latency when compared to existing 3GPP access networks. The maximum delay should be comparable to that for fixed broadband Internet access technologies. [e.g. less than 5ms in ideal conditions]', '', 'c)\tThe system shall be capable of supporting large volumes of mixed e.g. voice, data and multimedia traffic. Enhanced load balancing and steering of roaming methods should be used to minimise cell congestion. ', '', 'd)\tThe level of system complexity and mobility management signalling shall be optimised to reduce infrastructure and operating costs. UE power consumption shall also be minimised accordingly.', '', 'e)\tFor the Evolved Packet System the interruption time during handover of RT and NRT services shall be kept to minimum and shall not exceed the values defined in TR 25.913[4].', '', ''] | 0.18536
<h1>L.4 C-SGN</h1> | 23401-de0.docx | LR1_signalling | ['', 'The C-SGN (CIoT Serving Gateway Node) is a combined node EPC implementation option that minimizes the number of physical entities by collocating EPS entities in the control and user planes paths (e.g. MME, S-GW, P-GW), which may be preferred in CIoT deployments. The external interfaces of C-SGN implementation option are the interfaces of the respective EPC entity supported by the C-SGN, such as MME, S-GW, and P-GW.', '', 'A C-SGN supports sub-set and necessary functionalities compared with the existing EPS core network elements and also supports at least some of the following CIoT optimizations:', '', '-\tControl plane CIoT EPS optimization for small data transmission.', '', '-\tUser plane CIoT EPS optimization for small data transmission.', '', '-\tNecessary security procedures for efficient small data tranmission.', '', '-\tSMS without combined attach for NB-IoT only UEs.', '', '-\tPaging optimisations for coverage enhancements.', '', '-\tSupport for non-IP data transmission via SGi tunnelling and/or SCEF.', '', '-\tSupport for Attach without PDN connectivity.', '', '', 'Annex M (informative):', 'Functions and procedures over NB-IoT RAT', '', 'In the case of conflict between the information in this Annex and other information in the present document, this other information takes precedence.', '', 'The following tables list the functions and procedures that are:', '', '-\tSupported or not supported over NB-IoT RAT, including whether for CP CIoT EPS optimization only, UP CIoT EPS optimization only or both.', '', '-\tOptional for the UE and/or network when using NB-IoT RAT.', '', 'NOTE:\tThe tables are ordered by clause\xa0number according to the present specification. The notation "CP/UP/Both" indicates whether a particular item is supported for CP CIoT EPS optimization only, UP CIoT EPS optimization only or both.', '', 'Table M-1: Clause\xa04 Concepts', '', 'Clause', '', 'Clause title', '', 'Support', '', '', '', '', '', 'NB-IoT RAT', '', 'CP/UP/Both', '', 'UE', '', 'NW', '', '4.3.3', '', 'IP header compression\t', '', '', '', '', '', '', '', '', '', '', '', 'RoHC (NAS)', '', 'Yes', '', 'CP', '', 'Optional', '', 'Optional', '', '', '', 'RoHC (AS)', '', 'Yes', '', 'UP', '', 'Optional', '', 'Optional', '', '4.3.5', '', 'Mobility management functions', '', 'Yes', '', 'Both', '', '', '', '', '', '', '', 'Reachability management', '', 'Yes', '', 'Both', '', 'ISR not supported', '', 'ISR not suported', '', '', '', 'TA list management', '', 'Yes', '', 'Both', '', '', '', '', '', '', '', 'ISR', '', 'No', '', 'No', '', 'N/A', '', 'N/A', '', '', '', 'Mobility restrictions', '', 'Yes', '', 'Both', '', '', '', '', '', '', '', 'IMS voice over PS session supported indication', '', 'No', '', 'N/A', '', 'N/A', '', 'N/A', '', '', '', 'Voice domain preference and UE usage setting', '', 'No', '', 'N/A', '', 'N/A', '', 'N/A', '', '', '', 'Preferred and supported network behaviour', '', 'Yes', '', 'Both', '', '', '', '', '', '4.3.7.4', '', 'MME control of overload', '', 'Yes', '', 'Both', '', 'N/A', '', '', '', '', '', 'Extended Access Barring', '', 'No', '', 'N/A', '', 'N/A', '', 'N/A', '', '4.3.12', '', 'IMS emergency session', '', 'No', '', 'N/A', '', 'N/A', '', 'N/A', '', '4.3.13', '', 'Closed Subscriber Group', '', 'No', '', 'N/A', '', 'N/A', '', 'N/A', '', '4.3.17', '', 'Support for MTC', '', '', '', '', '', '', '', '', '', '', '', 'Low access priority', '', 'Yes', '', 'Both', '', '', '', 'Optional', '', '', '', 'Non-IP data delivery (NIDD)', '', 'Yes', '', 'Both', '', '', '', '', '', '', '', 'NIDD SCEF', '', 'Yes', '', 'CP', '', 'N/A (1)', '', 'Optional (2)', '', '', '', 'NIDD SGi', '', 'Yes', '', 'Both', '', 'N/A (1)', '', 'Optional (2)', '', '4.3.18', '', 'Multimedia Priority Service', '', 'No', '', 'N/A', '', 'N/A', '', 'N/A', '', '4.3.22', '', 'Power Save Mode', '', 'Yes', '', 'Both', '', 'Optional', '', 'Optional', '', '4.3.27a', '', 'Restriction of use of Enhanced Coverage for voice centric UE', '', 'No', '', 'N/A', '', 'N/A', '', 'N/A', '', '4.7', '', 'QoS', '', '', '', '', '', '', '', '', '', '', '', 'PDN connection to SCEF', '', 'Yes', '', 'CP', '', '', '', 'Optional', '', '', '', 'Dedicated bearer', '', 'No', '', 'N/A', '', 'N/A', '', 'N/A', '', '', '', 'GBR bearer', '', 'No', '', 'N/A', '', 'N/A', '', 'N/A', '', '', '', 'Non-GBR bearer', '', 'Yes', '', 'UP', '', '', '', '', '', '', '', 'Rate control (Serving PLMN)', '', 'Yes', '', 'CP', '', '', '', 'Optional', '', '', '', 'Rate control (APN)', '', 'Yes', '', 'Both', '', '', '', 'Optional', '', '4.10', '', 'CIoT EPS optimization', '', '', '', '', '', '', '', '', '', '', '', 'UP', '', 'Yes', '', 'UP', '', 'Optional', '', 'Optional', '', '', '', 'CP', '', 'Yes', '', 'CP', '', '', '', '', '', 'NOTE 1:\tWhether the non-IP PDN connection is provided via SCEF or over SGi is transparent to the UE.', '', 'NOTE 2:\tAt least one of NIDD SCEF and NIDD SGi is required.', '', '', '', 'Table M-2: Clause\xa05.3 Authentication, security and location management', '', 'Clause', '', 'Clause title', '', 'Support', '', '', '', '', '', 'NB-IoT RAT', '', 'CP/UP/Both', '', 'UE', '', 'NW', '', '5.3.1', '', 'IP address allocation (1)', '', 'Yes', '', 'Both', '', 'Not required for NIDD', '', '', '', '5.3.2', '', 'Attach procedure', '', 'Yes', '', 'Both', '', '', '', '', '', '', '', 'Normal attach', '', 'Yes', '', 'Both', '', 'Optional (2)', '', '', '', '', '', 'Attach without PDN connectivity', '', 'Yes', '', 'Both', '', 'Optional (2)', '', 'Optional', '', '', '', 'Emergency attach', '', 'No', '', 'N/A', '', 'N/A', '', 'N/A', '', '', '', 'SMS transfer without Combined Attach', '', 'Yes', '', 'Both', '', '', '', 'Optional', '', '5.3.3', '', 'TAU procedure', '', 'Yes (3)', '', 'Both', '', '', '', '', '', '5.3.4', '', 'Service request procedures', '', 'Yes', '', 'Both (4)', '', '', '', '', '', '5.3.4A', '', 'Connection Suspend procedure', '', 'Yes', '', 'UP', '', '', '', '', '', '5.3.4B', '', 'Data transport in CP CIoT EPS optimisation', '', 'Yes', '', 'CP', '', '', '', '', '', '5.3.5', '', 'S1 release procedure', '', 'Yes (5)', '', 'Both', '', 'N/A', '', '', '', '5.3.5A', '', 'Connection resume procedure', '', 'Yes', '', 'UP', '', '', '', '', '', '5.3.6A', '', 'PDN GW pause of charging procedure', '', 'Yes', '', 'Both', '', 'N/A', '', 'Optional', '', '5.3.7', '', 'GUTI reallocation procedure', '', 'Yes', '', 'Both', '', '', '', '', '', '5.3.8', '', 'Detach procedure', '', 'Yes (6)', '', 'Both', '', '', '', '', '', '5.3.10', '', 'Security function', '', 'Yes', '', 'Both', '', '', '', '', '', '', '', 'AS security ', '', 'Yes', '', 'UP', '', '', '', '', '', '', '', 'NAS security', '', 'Yes', '', 'Both', '', '', '', '', '', '5.3.14', '', 'UE radio capability match request', '', 'No (7)', '', 'N/A', '', 'N/A', '', 'N/A', '', 'NOTE 1:\tIncl. attach without PDN connectivity.', '', 'NOTE 2:\tAt least one of Normal attach and Attach without PDN connectivity is required.', '', 'NOTE 3:\tIntra-RAT only. Re-attach required upon RAT change (to/from NB-IoT).', '', 'NOTE 4:\tAlso supported with CP CIoT EPS optimization when the UE/MME also support S1-U data transfer or UP CIoT EPS optimization.', '', 'NOTE 5:\tReleases the S11-U bearer in case of CP CIoT EPS optimization. RRC Connection release is used with the UE.', '', 'NOTE 6:\tISR aspects not applicable.', '', 'NOTE 7:\tIMS Voice not supported over NB-IoT.', '', '', '', 'Table M-3: Clause\xa05.4 Session management, QoS and interaction with PCC', '', 'Clause', '', 'Clause title', '', 'Support', '', '', '', '', '', 'NB-IoT RAT', '', 'CP/UP/Both', '', 'UE', '', 'NW', '', '5.4.1', '', 'Dedicated bearer activation', '', 'No', '', 'N/A', '', 'N/A', '', 'N/A', '', '5.4.2', '', 'Bearer modification with QoS update', '', 'Yes', '', 'UP', '', 'Optional', '', 'Optional', '', '5.4.3', '', 'PDN GW initiated bearer modification without bearer QoS update', '', 'Yes', '', 'UP', '', '', '', '', '', '5.4.4', '', 'Bearer deactivation', '', 'Yes', '', 'UP', '', '', '', '', '', '5.4.5', '', 'UE-requested bearer resource modification', '', 'Yes', '', 'Both', '', 'Optional with CP CIoT EPS opt.', '', '', '', '5.4.7', '', 'E-UTRAN initiated ERAB modification procedure', '', 'No (1)', '', 'N/A', '', 'N/A', '', 'N/A', '', '5.4.8', '', 'E-UTRAN initiated UE context modification procedure', '', 'No (1)', '', 'N/A', '', 'N/A', '', 'N/A', '', 'NOTE 1:\tDual connectivity not supported over NB-IoT RAT.', '', '', '', 'Table M-4: Clauses 5.5 and 5.6 Handover and NACC', '', 'Clause', '', 'Clause title', '', 'Support', '', '', '', '', '', 'NB-IoT RAT', '', 'CP/UP/Both', '', 'UE', '', 'NW', '', '5.5', '', 'Handover', '', 'No', '', '', '', '', '', '', '', '5.5.1', '', 'Intra-E-UTRAN handover', '', 'No', '', 'N/A', '', 'N/A', '', 'N/A', '', '5.5.2', '', 'Inter RAT handover', '', 'No', '', 'N/A', '', 'N/A', '', 'N/A', '', '5.6', '', 'Network assisted cell change', '', 'No', '', 'N/A', '', 'N/A', '', 'N/A', '', '', '', 'Table M-5: Misc.', '', 'Clause', '', 'Clause title', '', 'Support', '', '', '', '', '', 'NB-IoT RAT', '', 'CP/UP/Both', '', 'UE', '', 'NW', '', '5.8', '', 'MBMS', '', 'No', '', 'N/A', '', 'N/A', '', 'N/A', '', '5.10', '', 'Multiple PDN support and PDN activation for UEs supporting Attach without PDN connectivity', '', 'Yes (1)', '', 'Both', '', '', '', '', '', '5.11', '', 'UE capability handling', '', 'Yes', '', 'Both', '', '', '', '', '', '5.12', '', 'Warning message delivery', '', 'No', '', 'N/A', '', 'N/A', '', 'N/A', '', '5.13', '', 'DRX and UE-specific DRX parameter handling', '', 'Yes (2)', '', 'Both', '', '', '', '', '', '5.13a', '', 'Extended idle mode DRX', '', 'Yes', '', 'Both', '', 'Optional', '', 'Optional', '', '5.15', '', 'RAN information management procedures', '', 'No', '', 'N/A', '', 'N/A', '', 'N/A', '', '5.16', '', "MME-initiated procedure on UE's CSG membership change", '', 'No', '', 'N/A', '', 'N/A', '', 'N/A', '', '5.17', '', 'HeNB multicast packet forwarding function', '', 'No', '', 'N/A', '', 'N/A', '', 'N/A', '', 'NOTE 1:\tMultiple PDN optional.', '', 'NOTE 2:\tUE-specific DRX not supported in NB-IoT RAT.', '', '', '', '', 'Annex N (informative):', 'Change history', '', '<b>Change history</b>', '', '<span style="font-size:16pt"><b>Date</b></span>', '', '<span style="font-size:16pt"><b>Meeting</b></span>', '', '<span style="font-size:16pt"><b>TDoc</b></span>', '', '<span style="font-size:16pt"><b>CR</b></span>', '', '<span style="font-size:16pt"><b>Rev</b></span>', '', '<span style="font-size:16pt"><b>Cat</b></span>', '', '<span style="font-size:16pt"><b>Subject/Comment</b></span>', '', '<span style="font-size:16pt"><b>New version</b></span>', '', '<span style="font-size:16pt">2013-06</span>', '', '<span style="font-size:16pt">SP-60</span>', '', '<span style="font-size:16pt">SP-130225</span>', '', '<span style="font-size:16pt">2518</span>', '', '<span style="font-size:16pt">1</span>', '', '<span style="font-size:16pt">A</span>', '', '<span style="font-size:16pt">Clarification that IMSVoPS is MMTEL</span>', '', '<span style="font-size:16pt">12.1.0</span>', '', '<span style="font-size:16pt">2013-06</span>', '', '<span style="font-size:16pt">SP-60</span>', '', '<span style="font-size:16pt">SP-130225</span>', '', '<span style="font-size:16pt">2520</span>', '', '<span style="font-size:16pt">2</span>', '', '<span style="font-size:16pt">A</span>', '', '<span style="font-size:16pt">Immediate Cancel Location ACK during HSS-initiated detach procedure</span>', '', '<span style="font-size:16pt">12.1.0</span>', '', '<span style="font-size:16pt">2013-06</span>', '', '<span style="font-size:16pt">SP-60</span>', '', '<span style="font-size:16pt">SP-130324</span>', '', '<span style="font-size:16pt">2521</span>', '', '<span style="font-size:16pt">3</span>', '', '<span style="font-size:16pt">B</span>', '', '<span style="font-size:16pt">ISR handling in SIPTO at local network</span>', '', '<span style="font-size:16pt">12.1.0</span>', '', '<span style="font-size:16pt">2013-06</span>', '', '<span style="font-size:16pt">SP-60</span>', '', '<span style="font-size:16pt">SP-130324</span>', '', '<span style="font-size:16pt">2538</span>', '', '<span style="font-size:16pt">3</span>', '', '<span style="font-size:16pt">C</span>', '', '<span style="font-size:16pt">Direct user plane path establishment for SIPTO at local network on eNodeB</span>', '', '<span style="font-size:16pt">12.1.0</span>', '', '<span style="font-size:16pt">2013-06</span>', '', '<span style="font-size:16pt">SP-60</span>', '', '<span style="font-size:16pt">SP-130305</span>', '', '<span style="font-size:16pt">2540</span>', '', '<span style="font-size:16pt">1</span>', '', '<span style="font-size:16pt">A</span>', '', '<span style="font-size:16pt">Clarification on operations related to dual priority</span>', '', '<span style="font-size:16pt">12.1.0</span>', '', '<span style="font-size:16pt">2013-06</span>', '', '<span style="font-size:16pt">SP-60</span>', '', '<span style="font-size:16pt">SP-130232</span>', '', '<span style="font-size:16pt">2541</span>', '', '<span style="font-size:16pt">5</span>', '', '<span style="font-size:16pt">D</span>', '', '<span style="font-size:16pt">Correct inconsistency with Stage 1 regarding support for emergency bearer services in the serving network</span>', '', '<span style="font-size:16pt">12.1.0</span>', '', '<span style="font-size:16pt">2013-06</span>', '', '<span style="font-size:16pt">SP-60</span>', '', '<span style="font-size:16pt">SP-130310</span>', '', '<span style="font-size:16pt">2546</span>', '', '<span style="font-size:16pt">5</span>', '', '<span style="font-size:16pt">F</span>', '', '<span style="font-size:16pt">Correction to PDN Deactivation for SIPTO@LN</span>', '', '<span style="font-size:16pt">12.1.0</span>', '', '<span style="font-size:16pt">2013-06</span>', '', '<span style="font-size:16pt">SP-60</span>', '', '<span style="font-size:16pt">SP-130232</span>', '', '<span style="font-size:16pt">2557</span>', '', '<span style="font-size:16pt">2</span>', '', '<span style="font-size:16pt">B</span>', '', '<span style="font-size:16pt">Individual subscription migration and subscriber troubleshooting</span>', '', '<span style="font-size:16pt">12.1.0</span>', '', '<span style="font-size:16pt">2013-06</span>', '', '<span style="font-size:16pt">SP-60</span>', '', '<span style="font-size:16pt">SP-130232</span>', '', '<span style="font-size:16pt">2559</span>', '', '<span style="font-size:16pt">1</span>', '', '<span style="font-size:16pt">B</span>', '', '<span style="font-size:16pt">Addition of End Marker Support for Handover Scenarios with SGW Relocation</span>', '', '<span style="font-size:16pt">12.1.0</span>', '', '<span style="font-size:16pt">2013-06</span>', '', '<span style="font-size:16pt">SP-60</span>', '', '<span style="font-size:16pt">SP-130310</span>', '', '<span style="font-size:16pt">2561</span>', '', '<span style="font-size:16pt">-</span>', '', '<span style="font-size:16pt">F</span>', '', '<span style="font-size:16pt">Correction on the applicability of SIPTO@LN at a CSG cell</span>', '', '<span style="font-size:16pt">12.1.0</span>', '', '<span style="font-size:16pt">2013-06</span>', '', '<span style="font-size:16pt">SP-60</span>', '', '<span style="font-size:16pt">SP-130232</span>', '', '<span style="font-size:16pt">2562</span>', '', '<span style="font-size:16pt">3</span>', '', '<span style="font-size:16pt">C</span>', '', '<span style="font-size:16pt">Use of Low Access Priority Indication to select MME</span>', '', '<span style="font-size:16pt">12.1.0</span>', '', '<span style="font-size:16pt">2013-06</span>', '', '<span style="font-size:16pt">SP-60</span>', '', '<span style="font-size:16pt">SP-130232</span>', '', '<span style="font-size:16pt">2566</span>', '', '<span style="font-size:16pt">3</span>', '', '<span style="font-size:16pt">F</span>', '', '<span style="font-size:16pt">Use of MM backoff timer for voice centric devices</span>', '', '<span style="font-size:16pt">12.1.0</span>', '', '<span style="font-size:16pt">2013-09</span>', '', '<span style="font-size:16pt">SP-61</span>', '', '<span style="font-size:16pt">SP-130375</span>', '', '<span style="font-size:16pt">2528</span>', '', '<span style="font-size:16pt">2</span>', '', '<span style="font-size:16pt">A</span>', '', '<span style="font-size:16pt">Interoperation between MME and Gn/Gp SGSN</span>', '', '<span style="font-size:16pt">12.2.0</span>', '', '<span style="font-size:16pt">2013-09</span>', '', '<span style="font-size:16pt">SP-61</span>', '', '<span style="font-size:16pt">SP-130384</span>', '', '<span style="font-size:16pt">2567</span>', '', '<span style="font-size:16pt">2</span>', '', '<span style="font-size:16pt">B</span>', '', '<span style="font-size:16pt">Introduction of GTP-c Load Control</span>', '', '<span style="font-size:16pt">12.2.0</span>', '', '<span style="font-size:16pt">2013-09</span>', '', '<span style="font-size:16pt">SP-61</span>', '', '<span style="font-size:16pt">SP-130374</span>', '', '<span style="font-size:16pt">2569</span>', '', '<span style="font-size:16pt">2</span>', '', '<span style="font-size:16pt">A</span>', '', '<span style="font-size:16pt">Clarifications on QoS and roaming</span>', '', '<span style="font-size:16pt">12.2.0</span>', '', '<span style="font-size:16pt">2013-09</span>', '', '<span style="font-size:16pt">SP-61</span>', '', '<span style="font-size:16pt">SP-130384</span>', '', '<span style="font-size:16pt">2571</span>', '', '<span style="font-size:16pt">2</span>', '', '<span style="font-size:16pt">B</span>', '', '<span style="font-size:16pt">GTP-C overload handling</span>', '', '<span style="font-size:16pt">12.2.0</span>', '', '<span style="font-size:16pt">2013-09</span>', '', '<span style="font-size:16pt">SP-61</span>', '', '<span style="font-size:16pt">SP-130379</span>', '', '<span style="font-size:16pt">2574</span>', '', '<span style="font-size:16pt">2</span>', '', '<span style="font-size:16pt">F</span>', '', '<span style="font-size:16pt">Correction of SIPTO at Local Network</span>', '', '<span style="font-size:16pt">12.2.0</span>', '', '<span style="font-size:16pt">2013-09</span>', '', '<span style="font-size:16pt">SP-61</span>', '', '<span style="font-size:16pt">SP-130375</span>', '', '<span style="font-size:16pt">2576</span>', '', '<span style="font-size:16pt">1</span>', '', '<span style="font-size:16pt">A</span>', '', '<span style="font-size:16pt">Fix equivalent PLMN list handling</span>', '', '<span style="font-size:16pt">12.2.0</span>', '', '<span style="font-size:16pt">2013-09</span>', '', '<span style="font-size:16pt">SP-61</span>', '', '<span style="font-size:16pt">SP-130385</span>', '', '<span style="font-size:16pt">2578</span>', '', '<span style="font-size:16pt">2</span>', '', '<span style="font-size:16pt">C</span>', '', '<span style="font-size:16pt">Addition of a note in general description of inter-RAT HO</span>', '', '<span style="font-size:16pt">12.2.0</span>', '', '<span style="font-size:16pt">2013-09</span>', '', '<span style="font-size:16pt">SP-61</span>', '', '<span style="font-size:16pt">SP-130372</span>', '', '<span style="font-size:16pt">2582</span>', '', '<span style="font-size:16pt">2</span>', '', '<span style="font-size:16pt">A</span>', '', '<span style="font-size:16pt">Reporting ULI and TimeZone at Network-initiated bearer release related procedures</span>', '', '<span style="font-size:16pt">12.2.0</span>', '', '<span style="font-size:16pt">2013-09</span>', '', '<span style="font-size:16pt">SP-61</span>', '', '<span style="font-size:16pt">SP-130378</span>', '', '<span style="font-size:16pt">2584</span>', '', '<span style="font-size:16pt">2</span>', '', '<span style="font-size:16pt">A</span>', '', '<span style="font-size:16pt">Avoiding PDN GW relocation when radio and S1 bearers are active</span>', '', '<span style="font-size:16pt">12.2.0</span>', '', '<span style="font-size:16pt">2013-09</span>', '', '<span style="font-size:16pt">SP-61</span>', '', '<span style="font-size:16pt">SP-130379</span>', '', '<span style="font-size:16pt">2585</span>', '', '<span style="font-size:16pt">1</span>', '', '<span style="font-size:16pt">F</span>', '', '<span style="font-size:16pt">Correction of Local Home Network</span>', '', '<span style="font-size:16pt">12.2.0</span>', '', '<span style="font-size:16pt">2013-09</span>', '', '<span style="font-size:16pt">SP-61</span>', '', '<span style="font-size:16pt">SP-130379</span>', '', '<span style="font-size:16pt">2587</span>', '', '<span style="font-size:16pt">1</span>', '', '<span style="font-size:16pt">F</span>', '', '<span style="font-size:16pt">Clarification on deactivating SIPTO@LN upon idle mode mobility</span>', '', '<span style="font-size:16pt">12.2.0</span>', '', '<span style="font-size:16pt">2013-12</span>', '', '<span style="font-size:16pt">SP-62</span>', '', '<span style="font-size:16pt">SP-130524</span>', '', '<span style="font-size:16pt">2554</span>', '', '<span style="font-size:16pt">4</span>', '', '<span style="font-size:16pt">A</span>', '', '<span style="font-size:16pt">DL traffic mapping alignment with TS\xa023.060.</span>', '', '<span style="font-size:16pt">12.3.0</span>', '', '<span style="font-size:16pt">2013-12</span>', '', '<span style="font-size:16pt">SP-62</span>', '', '<span style="font-size:16pt">SP-130524</span>', '', '<span style="font-size:16pt">2590</span>', '', '<span style="font-size:16pt">1</span>', '', '<span style="font-size:16pt">A</span>', '', '<span style="font-size:16pt">Clarification on the handling non-MM message during handover</span>', '', '<span style="font-size:16pt">12.3.0</span>', '', '<span style="font-size:16pt">2013-12</span>', '', '<span style="font-size:16pt">SP-62</span>', '', '<span style="font-size:16pt">SP-130726</span>', '', '<span style="font-size:16pt">2594</span>', '', '<span style="font-size:16pt">12</span>', '', '<span style="font-size:16pt">B</span>', '', '<span style="font-size:16pt">Core Network assisted eNodeB parameters tuning</span>', '', '<span style="font-size:16pt">12.3.0</span>', '', '<span style="font-size:16pt">2013-12</span>', '', '<span style="font-size:16pt">SP-62</span>', '', '<span style="font-size:16pt">SP-130524</span>', '', '<span style="font-size:16pt">2597</span>', '', '<span style="font-size:16pt">2</span>', '', '<span style="font-size:16pt">A</span>', '', '<span style="font-size:16pt">Handling of uplink packet filters and definition for a valid state of the TFT setting</span>', '', '<span style="font-size:16pt">12.3.0</span>', '', '<span style="font-size:16pt">2013-12</span>', '', '<span style="font-size:16pt">SP-62</span>', '', '<span style="font-size:16pt">SP-130669</span>', '', '<span style="font-size:16pt">2598</span>', '', '<span style="font-size:16pt">6</span>', '', '<span style="font-size:16pt">B</span>', '', '<span style="font-size:16pt">PDN GW and SGW Charging alignment in downlink</span>', '', '<span style="font-size:16pt">12.3.0</span>', '', '<span style="font-size:16pt">2013-12</span>', '', '<span style="font-size:16pt">SP-62</span>', '', '<span style="font-size:16pt">SP-130526</span>', '', '<span style="font-size:16pt">2600</span>', '', '<span style="font-size:16pt">1</span>', '', '<span style="font-size:16pt">F</span>', '', '<span style="font-size:16pt">Correction on the conditions for including the Local Home Network ID</span>', '', '<span style="font-size:16pt">12.3.0</span>', '', '<span style="font-size:16pt">2013-12</span>', '', '<span style="font-size:16pt">SP-62</span>', '', '<span style="font-size:16pt">SP-130526</span>', '', '<span style="font-size:16pt">2602</span>', '', '<span style="font-size:16pt">1</span>', '', '<span style="font-size:16pt">F</span>', '', '<span style="font-size:16pt">Clarification for Optimization of LIPA and SIPTO@LN paging</span>', '', '<span style="font-size:16pt">12.3.0</span>', '', '<span style="font-size:16pt">2013-12</span>', '', '<span style="font-size:16pt">SP-62</span>', '', '<span style="font-size:16pt">SP-130529</span>', '', '<span style="font-size:16pt">2603</span>', '', '<span style="font-size:16pt">9</span>', '', '<span style="font-size:16pt">B</span>', '', '<span style="font-size:16pt">Introducing UE Power Saving Mode</span>', '', '<span style="font-size:16pt">12.3.0</span>', '', '<span style="font-size:16pt">2013-12</span>', '', '<span style="font-size:16pt">SP-62</span>', '', '<span style="font-size:16pt">SP-130540</span>', '', '<span style="font-size:16pt">2605</span>', '', '<span style="font-size:16pt">2</span>', '', '<span style="font-size:16pt">F</span>', '', '<span style="font-size:16pt">Addition of a note addressing the behavior of network side during inter-RAT 3GPP PS Handover</span>', '', '<span style="font-size:16pt">12.3.0</span>', '', '<span style="font-size:16pt">2013-12</span>', '', '<span style="font-size:16pt">SP-62</span>', '', '<span style="font-size:16pt">SP-130526</span>', '', '<span style="font-size:16pt">2607</span>', '', '<span style="font-size:16pt">1</span>', '', '<span style="font-size:16pt">F</span>', '', '<span style="font-size:16pt">Deactivate ISR for SIPTO@LN</span>', '', '<span style="font-size:16pt">12.3.0</span>', '', '<span style="font-size:16pt">2013-12</span>', '', '<span style="font-size:16pt">SP-62</span>', '', '<span style="font-size:16pt">SP-130526</span>', '', '<span style="font-size:16pt">2610</span>', '', '<span style="font-size:16pt">-</span>', '', '<span style="font-size:16pt">F</span>', '', '<span style="font-size:16pt">Correction in Local Home Network ID definition</span>', '', '<span style="font-size:16pt">12.3.0</span>', '', '<span style="font-size:16pt">2013-12</span>', '', '<span style="font-size:16pt">SP-62</span>', '', '<span style="font-size:16pt">SP-130526</span>', '', '<span style="font-size:16pt">2611</span>', '', '<span style="font-size:16pt">1</span>', '', '<span style="font-size:16pt">F</span>', '', '<span style="font-size:16pt">Corrections in handover and TAU/RAU procedures related to SIPTO at local network</span>', '', '<span style="font-size:16pt">12.3.0</span>', '', '<span style="font-size:16pt">2013-12</span>', '', '<span style="font-size:16pt">SP-62</span>', '', '<span style="font-size:16pt">SP-130526</span>', '', '<span style="font-size:16pt">2612</span>', '', '<span style="font-size:16pt">-</span>', '', '<span style="font-size:16pt">F</span>', '', '<span style="font-size:16pt">Correcting reference to the SIPTO@LN clause</span>', '', '<span style="font-size:16pt">12.3.0</span>', '', '<span style="font-size:16pt">2013-12</span>', '', '<span style="font-size:16pt">SP-62</span>', '', '<span style="font-size:16pt">SP-130534</span>', '', '<span style="font-size:16pt">2613</span>', '', '<span style="font-size:16pt">2</span>', '', '<span style="font-size:16pt">F</span>', '', '<span style="font-size:16pt">Use of LAPI for MME/SGSN selection during handover</span>', '', '<span style="font-size:16pt">12.3.0</span>', '', '<span style="font-size:16pt">2013-12</span>', '', '<span style="font-size:16pt">SP-62</span>', '', '<span style="font-size:16pt">SP-130523</span>', '', '<span style="font-size:16pt">2616</span>', '', '<span style="font-size:16pt">-</span>', '', '<span style="font-size:16pt">A</span>', '', '<span style="font-size:16pt">Local deactivation of ISR to resume packet services</span>', '', '<span style="font-size:16pt">12.3.0</span>', '', '<span style="font-size:16pt">2013-12</span>', '', '<span style="font-size:16pt">SP-62</span>', '', '<span style="font-size:16pt">SP-130524</span>', '', '<span style="font-size:16pt">2621</span>', '', '<span style="font-size:16pt">3</span>', '', '<span style="font-size:16pt">A</span>', '', '<span style="font-size:16pt">Fix downlink packet delivery failure due to crash with mobility event</span>', '', '<span style="font-size:16pt">12.3.0</span>', '', '<span style="font-size:16pt">2013-12</span>', '', '<span style="font-size:16pt">SP-62</span>', '', '<span style="font-size:16pt">SP-130533</span>', '', '<span style="font-size:16pt">2622</span>', '', '<span style="font-size:16pt">-</span>', '', '<span style="font-size:16pt">B</span>', '', '<span style="font-size:16pt">HPLMN Notification with specific indication due to MME initiated Bearer removal</span>', '', '<span style="font-size:16pt">12.3.0</span>', '', '<span style="font-size:16pt">2013-12</span>', '', '<span style="font-size:16pt">SP-62</span>', '', '<span style="font-size:16pt">SP-130534</span>', '', '<span style="font-size:16pt">2623</span>', '', '<span style="font-size:16pt">5</span>', '', '<span style="font-size:16pt">B</span>', '', '<span style="font-size:16pt">Reporting ULI and TimeZone at MME-initiated bearer related procedures</span>', '', '<span style="font-size:16pt">12.3.0</span>', '', '<span style="font-size:16pt">2013-12</span>', '', '<span style="font-size:16pt">SP-62</span>', '', '<span style="font-size:16pt">SP-130533</span>', '', '<span style="font-size:16pt">2624</span>', '', '<span style="font-size:16pt">-</span>', '', '<span style="font-size:16pt">F</span>', '', '<span style="font-size:16pt">Correction on the network management functions</span>', '', '<span style="font-size:16pt">12.3.0</span>', '', '<span style="font-size:16pt">2013-12</span>', '', '<span style="font-size:16pt">SP-62</span>', '', '<span style="font-size:16pt">SP-130533</span>', '', '<span style="font-size:16pt">2625</span>', '', '<span style="font-size:16pt">2</span>', '', '<span style="font-size:16pt">F</span>', '', '<span style="font-size:16pt">Rollback behaviour for EPC</span>', '', '<span style="font-size:16pt">12.3.0</span>', '', '<span style="font-size:16pt">2013-12</span>', '', '<span style="font-size:16pt">SP-62</span>', '', '<span style="font-size:16pt">SP-130583</span>', '', '<span style="font-size:16pt">2627</span>', '', '<span style="font-size:16pt">5</span>', '', '<span style="font-size:16pt">B</span>', '', '<span style="font-size:16pt">Introduction of ULI reporting at PCC area level</span>', '', '<span style="font-size:16pt">12.3.0</span>', '', '<span style="font-size:16pt">2013-12</span>', '', '<span style="font-size:16pt">SP-62</span>', '', '<span style="font-size:16pt">SP-130585</span>', '', '<span style="font-size:16pt">2629</span>', '', '<span style="font-size:16pt">3</span>', '', '<span style="font-size:16pt">B</span>', '', '<span style="font-size:16pt">Introduction of ULI reporting only when the UE is in \'CONNECTED\' state</span>', '', '<span style="font-size:16pt">12.3.0</span>', '', '<span style="font-size:16pt">2013-12</span>', '', '<span style="font-size:16pt">SP-62</span>', '', '<span style="font-size:16pt">SP-130534</span>', '', '<span style="font-size:16pt">2632</span>', '', '<span style="font-size:16pt">1</span>', '', '<span style="font-size:16pt">F</span>', '', '<span style="font-size:16pt">Modification on Inter-RAT Handover from UTRAN/GERAN to E-UTRAN</span>', '', '<span style="font-size:16pt">12.3.0</span>', '', '<span style="font-size:16pt">2014-03</span>', '', '<span style="font-size:16pt">SP-63</span>', '', '<span style="color:000000;font-size:16pt">SP-140111</span>', '', '<span style="font-size:16pt">2634</span>', '', '<span style="font-size:16pt">2</span>', '', '<span style="font-size:16pt">F</span>', '', '<span style="font-size:16pt">Corrections for the PDN GW pause of charging functionality</span>', '', '<span style="font-size:16pt">12.4.0</span>', '', '<span style="font-size:16pt">2014-03</span>', '', '<span style="font-size:16pt">SP-63</span>', '', '<span style="color:000000;font-size:16pt">SP-140106</span>', '', '<span style="font-size:16pt">2635</span>', '', '<span style="font-size:16pt">2</span>', '', '<span style="font-size:16pt">F</span>', '', '<span style="font-size:16pt">Corrections for presence reporting area based location reporting</span>', '', '<span style="font-size:16pt">12.4.0</span>', '', '<span style="font-size:16pt">2014-03</span>', '', '<span style="font-size:16pt">SP-63</span>', '', '<span style="color:000000;font-size:16pt">SP-140108</span>', '', '<span style="font-size:16pt">2636</span>', '', '<span style="font-size:16pt">2</span>', '', '<span style="font-size:16pt">F</span>', '', '<span style="font-size:16pt">Delayed release of UE IP address during inter-RAT 3GPP PS Handover</span>', '', '<span style="font-size:16pt">12.4.0</span>', '', '<span style="font-size:16pt">2014-03</span>', '', '<span style="font-size:16pt">SP-63</span>', '', '<span style="color:000000;font-size:16pt">SP-140106</span>', '', '<span style="font-size:16pt">2637</span>', '', '<span style="font-size:16pt">2</span>', '', '<span style="font-size:16pt">B</span>', '', '<span style="font-size:16pt">Presence Reporting Area provided by OCS</span>', '', '<span style="font-size:16pt">12.4.0</span>', '', '<span style="font-size:16pt">2014-03</span>', '', '<span style="font-size:16pt">SP-63</span>', '', '<span style="color:0 | 0.25408
<h1>P.5 Inter-system change between Iu mode and S1 mode</h1> | 24008-ag0.docx | LR1_signalling | ['', 'An MS is required to perform routing area updating for IMS voice termination at inter-system change from S1 mode to Iu mode and tracking area updating for IMS voice termination at inter-system change from Iu mode to S1 mode if:', '', '1)\tconditions 1 and 2 of annex P.3 are fulfilled; and', '', '2)\tany of the following conditions a, b and c is fulfilled:', '', 'a)\tthe IMS voice over PS session indicators received for Iu mode and S1 mode have the values', '', '-\t"IMS voice over PS session supported in Iu mode, but not supported in A/Gb mode" and', '', '-\t"IMS voice over PS session in S1 mode not supported", and', '', '\tthe voice domain preference for UTRAN as defined in 3GPP\xa0TS\xa024.167\xa0[134] is not "CS voice only";', '', 'b)\tthe IMS voice over PS session indicators received for Iu mode and S1 mode have the values', '', '-\t"IMS voice over PS session in Iu mode and A/G mode not supported" and', '', '-\t"IMS voice over PS session in S1 mode supported", and', '', '\tthe voice domain preference for E-UTRAN as defined in 3GPP\xa0TS\xa024.167\xa0[134] is not "CS voice only"; or', '', 'c)\tthe IMS voice over PS session indicators received for Iu mode and S1 mode have the values', '', '-\t\t"IMS voice over PS session supported in Iu mode, but not supported in A/Gb mode" and', '', '-\t\t"IMS voice over PS session in S1 mode supported", and', '', '\t\texactly one of the voice domain preferences for UTRAN and E-UTRAN as defined in 3GPP\xa0TS\xa024.167\xa0[134] is "CS voice only".', '', 'Annex Q (informative):', 'Change History', '', 'Release 4 for 3GPP TS 24.008 v4.0.0 is based on 3GPP TS 24.008 version 3.5.0.', '', '', '', '<span style="font-size:16pt"><b>Date</b></span>', '', '<span style="font-size:16pt"><b>TSG\xa0#</b></span>', '', '<span style="font-size:16pt"><b>TSG Doc.</b></span>', '', '<span style="font-size:16pt"><b>CR</b></span>', '', '<span style="font-size:16pt"><b>Rev</b></span>', '', '<span style="font-size:16pt"><b>Subject/Comment</b></span>', '', '<span style="font-size:16pt"><b>Old</b></span>', '', '<span style="font-size:16pt"><b>New</b></span>', '', '<span style="color:000000;font-size:16pt">09-2000</span>', '', '<span style="font-size:16pt">TSG-CN-9</span>', '', '', '', '', '', '', '', '<span style="font-size:16pt">New release 4 for 24.008, based on V3.5.0 which was approved at the same Plenary.</span>', '', '', '', '', '', '<span style="color:000000;font-size:16pt">12-2000</span>', '', '<span style="font-size:16pt">NP-09</span>', '', '<span style="font-size:16pt">NP-000448</span>', '', '<span style="font-size:16pt">073</span>', '', '<span style="font-size:16pt">5</span>', '', '<span style="font-size:16pt">CC Enhancements for Codec Selection</span>', '', '<span style="font-size:16pt">3.5.0</span>', '', '<span style="font-size:16pt">4.0.0</span>', '', '<span style="color:000000;font-size:16pt">12-2000</span>', '', '<span style="font-size:16pt">NP-09</span>', '', '<span style="font-size:16pt">NP-000447</span>', '', '<span style="font-size:16pt">245</span>', '', '<span style="font-size:16pt">3</span>', '', '<span style="font-size:16pt">Emergency Call Additions</span>', '', '<span style="font-size:16pt">3.5.0</span>', '', '<span style="font-size:16pt">4.0.0</span>', '', '<span style="color:000000;font-size:16pt">12-2000</span>', '', '<span style="font-size:16pt">NP-10</span>', '', '<span style="font-size:16pt">NP-000667</span>', '', '<span style="font-size:16pt">262</span>', '', '<span style="font-size:16pt">1</span>', '', '<span style="font-size:16pt">The Group or Broadcast Call Reference from the mobile station to the network</span>', '', '<span style="font-size:16pt">4.0.0</span>', '', '<span style="font-size:16pt">4.1.0</span>', '', '<span style="color:000000;font-size:16pt">12-2000</span>', '', '<span style="font-size:16pt">NP-10</span>', '', '<span style="font-size:16pt">NP-000669</span>', '', '<span style="font-size:16pt">264</span>', '', '<span style="font-size:16pt">1</span>', '', '<span style="font-size:16pt">GSM 700 addition into MS classmark &amp; radio access capability IE</span>', '', '<span style="font-size:16pt">4.0.0</span>', '', '<span style="font-size:16pt">4.1.0</span>', '', '<span style="color:000000;font-size:16pt">12-2000</span>', '', '<span style="font-size:16pt">NP-10</span>', '', '<span style="font-size:16pt">NP-000670</span>', '', '<span style="color:000000;font-size:16pt">268</span>', '', '', '', '<span style="font-size:16pt">Clarification to the network initiated GPRS detach procedure (IMSI detach)</span>', '', '<span style="font-size:16pt">4.0.0</span>', '', '<span style="font-size:16pt">4.1.0</span>', '', '<span style="color:000000;font-size:16pt">12-2000</span>', '', '<span style="font-size:16pt">NP-10</span>', '', '<span style="font-size:16pt">NP-000670</span>', '', '<span style="color:000000;font-size:16pt">278</span>', '', '', '', '<span style="font-size:16pt">Correction of update status on Authentication Reject</span>', '', '<span style="font-size:16pt">4.0.0</span>', '', '<span style="font-size:16pt">4.1.0</span>', '', '<span style="color:000000;font-size:16pt">12-2000</span>', '', '<span style="font-size:16pt">NP-10</span>', '', '<span style="font-size:16pt">NP-000671</span>', '', '<span style="color:000000;font-size:16pt">283</span>', '', '', '', '<span style="font-size:16pt">Description Of Timer T3317 on expiry</span>', '', '<span style="font-size:16pt">4.0.0</span>', '', '<span style="font-size:16pt">4.1.0</span>', '', '<span style="color:000000;font-size:16pt">12-2000</span>', '', '<span style="font-size:16pt">NP-10</span>', '', '<span style="font-size:16pt">NP-000671</span>', '', '<span style="color:000000;font-size:16pt">286</span>', '', '<span style="font-size:16pt">2</span>', '', '<span style="font-size:16pt">Removal of "recently deactivated" condition for PDP contexts and some references corrections</span>', '', '<span style="font-size:16pt">4.0.0</span>', '', '<span style="font-size:16pt">4.1.0</span>', '', '<span style="color:000000;font-size:16pt">12-2000</span>', '', '<span style="font-size:16pt">NP-10</span>', '', '<span style="font-size:16pt">NP-000672</span>', '', '<span style="color:000000;font-size:16pt">290</span>', '', '<span style="font-size:16pt">2</span>', '', '<span style="font-size:16pt">The application of security procedures to emergency calls</span>', '', '<span style="font-size:16pt">4.0.0</span>', '', '<span style="font-size:16pt">4.1.0</span>', '', '<span style="color:000000;font-size:16pt">12-2000</span>', '', '<span style="font-size:16pt">NP-10</span>', '', '<span style="font-size:16pt">NP-000671</span>', '', '<span style="color:000000;font-size:16pt">295</span>', '', '<span style="font-size:16pt">1</span>', '', '<span style="font-size:16pt">Updating of Bearer Capability IE</span>', '', '<span style="font-size:16pt">4.0.0</span>', '', '<span style="font-size:16pt">4.1.0</span>', '', '<span style="color:000000;font-size:16pt">12-2000</span>', '', '<span style="font-size:16pt">NP-10</span>', '', '<span style="font-size:16pt">NP-000673</span>', '', '<span style="color:000000;font-size:16pt">301</span>', '', '', '', '<span style="font-size:16pt">3.1 kHz multimedia calls at 33.6 kbit/s data rate</span>', '', '<span style="font-size:16pt">4.0.0</span>', '', '<span style="font-size:16pt">4.1.0</span>', '', '<span style="color:000000;font-size:16pt">12-2000</span>', '', '<span style="font-size:16pt">NP-10</span>', '', '<span style="font-size:16pt">NP-000673</span>', '', '<span style="color:000000;font-size:16pt">303</span>', '', '', '', '<span style="font-size:16pt">32 kbit/s UDI/RDI multimedia</span>', '', '<span style="font-size:16pt">4.0.0</span>', '', '<span style="font-size:16pt">4.1.0</span>', '', '<span style="color:000000;font-size:16pt">12-2000</span>', '', '<span style="font-size:16pt">NP-10</span>', '', '<span style="font-size:16pt">NP-000676</span>', '', '<span style="color:000000;font-size:16pt">310</span>', '', '<span style="font-size:16pt">1</span>', '', '<span style="font-size:16pt">Change of reference to 26.103 for use of codec bitmap in the Supported Codec List</span>', '', '<span style="font-size:16pt">4.0.0</span>', '', '<span style="font-size:16pt">4.1.0</span>', '', '<span style="color:000000;font-size:16pt">12-2000</span>', '', '<span style="font-size:16pt">NP-10</span>', '', '<span style="font-size:16pt">NP-000668</span>', '', '<span style="font-size:16pt">311</span>', '', '', '', '<span style="font-size:16pt">Introduction of EGPRS for DTM</span>', '', '<span style="font-size:16pt">4.0.0</span>', '', '<span style="font-size:16pt">4.1.0</span>', '', '<span style="color:000000;font-size:16pt">12-2000</span>', '', '<span style="font-size:16pt">NP-10</span>', '', '<span style="font-size:16pt">NP-000670</span>', '', '<span style="color:000000;font-size:16pt">312</span>', '', '', '', '<span style="font-size:16pt">Clarification of response handling of Service Request</span>', '', '<span style="font-size:16pt">4.0.0</span>', '', '<span style="font-size:16pt">4.1.0</span>', '', '<span style="color:000000;font-size:16pt">12-2000</span>', '', '<span style="font-size:16pt">NP-10</span>', '', '<span style="font-size:16pt">NP-000670</span>', '', '<span style="color:000000;font-size:16pt">313</span>', '', '', '', '<span style="font-size:16pt">Clarification of RAB re-establishment</span>', '', '<span style="font-size:16pt">4.0.0</span>', '', '<span style="font-size:16pt">4.1.0</span>', '', '<span style="color:000000;font-size:16pt">12-2000</span>', '', '<span style="font-size:16pt">NP-10</span>', '', '<span style="font-size:16pt">NP-000670</span>', '', '<span style="color:000000;font-size:16pt">314</span>', '', '', '', '<span style="font-size:16pt">APN used for detection of duplicated PDP context activation</span>', '', '<span style="font-size:16pt">4.0.0</span>', '', '<span style="font-size:16pt">4.1.0</span>', '', '<span style="color:000000;font-size:16pt">12-2000</span>', '', '<span style="font-size:16pt">NP-10</span>', '', '<span style="font-size:16pt">NP-000670</span>', '', '<span style="color:000000;font-size:16pt">315</span>', '', '<span style="font-size:16pt">1</span>', '', '<span style="font-size:16pt">Unsynchronized PDP contexts handling - MS less</span>', '', '<span style="font-size:16pt">4.0.0</span>', '', '<span style="font-size:16pt">4.1.0</span>', '', '<span style="color:000000;font-size:16pt">12-2000</span>', '', '<span style="font-size:16pt">NP-10</span>', '', '<span style="font-size:16pt">NP-000671</span>', '', '<span style="font-size:16pt">317</span>', '', '', '', '<span style="font-size:16pt">Correction on TFT setting condition</span>', '', '<span style="font-size:16pt">4.0.0</span>', '', '<span style="font-size:16pt">4.1.0</span>', '', '<span style="color:000000;font-size:16pt">12-2000</span>', '', '<span style="font-size:16pt">NP-10</span>', '', '<span style="font-size:16pt">NP-000672</span>', '', '<span style="color:000000;font-size:16pt">318</span>', '', '', '', '<span style="font-size:16pt">Correction of the timer list</span>', '', '<span style="font-size:16pt">4.0.0</span>', '', '<span style="font-size:16pt">4.1.0</span>', '', '<span style="color:000000;font-size:16pt">12-2000</span>', '', '<span style="font-size:16pt">NP-10</span>', '', '<span style="font-size:16pt">NP-000670</span>', '', '<span style="color:000000;font-size:16pt">319</span>', '', '', '', '<span style="font-size:16pt">Correction of PDP context duplication handling</span>', '', '<span style="font-size:16pt">4.0.0</span>', '', '<span style="font-size:16pt">4.1.0</span>', '', '<span style="color:000000;font-size:16pt">12-2000</span>', '', '<span style="font-size:16pt">NP-10</span>', '', '<span style="font-size:16pt">NP-000670</span>', '', '<span style="color:000000;font-size:16pt">321</span>', '', '', '', '<span style="font-size:16pt">DRX parameter range correction</span>', '', '<span style="font-size:16pt">4.0.0</span>', '', '<span style="font-size:16pt">4.1.0</span>', '', '<span style="color:000000;font-size:16pt">12-2000</span>', '', '<span style="font-size:16pt">NP-10</span>', '', '<span style="font-size:16pt">NP-000671</span>', '', '<span style="font-size:16pt">323</span>', '', '', '', '<span style="font-size:16pt">RR connection replaced with PS signalling connection</span>', '', '<span style="font-size:16pt">4.0.0</span>', '', '<span style="font-size:16pt">4.1.0</span>', '', '', '', '<span style="font-size:16pt">Jan-01</span>', '', '', '', '', '', '', '', '<span style="font-size:16pt">Correction of the version and date in the Header title /Page1</span>', '', '<span style="font-size:16pt">4.1.0</span>', '', '<span style="font-size:16pt">4.1.1</span>', '', '', '', '', '', '<span style="font-size:16pt"><b>Date</b></span>', '', '<span style="font-size:16pt"><b>TSG\xa0#</b></span>', '', '<span style="font-size:16pt"><b>TSG Doc.</b></span>', '', '<span style="font-size:16pt"><b>CR</b></span>', '', '<span style="font-size:16pt"><b>Rev</b></span>', '', '<span style="font-size:16pt"><b>Subject/Comment</b></span>', '', '<span style="font-size:16pt"><b>Old</b></span>', '', '<span style="font-size:16pt"><b>New</b></span>', '', '', '', '<span style="color:000000;font-size:16pt">03-2001</span>', '', '<span style="color:000000;font-size:16pt">NP_11</span>', '', '<span style="color:000000;font-size:16pt">NP-010123</span>', '', '<span style="color:000000;font-size:16pt">266</span>', '', '<span style="color:000000;font-size:16pt">2</span>', '', '<span style="color:000000;font-size:16pt">Addition of type 4 IEs for P-TMSI Signature and GPRS Timer</span>', '', '<span style="color:000000;font-size:16pt">4.1.1</span>', '', '<span style="color:000000;font-size:16pt">4.2.0</span>', '', '', '', '<span style="color:000000;font-size:16pt">03-2001</span>', '', '<span style="color:000000;font-size:16pt">NP_11</span>', '', '<span style="color:000000;font-size:16pt">NP-010127</span>', '', '<span style="color:000000;font-size:16pt">281</span>', '', '<span style="color:000000;font-size:16pt">4</span>', '', '<span style="color:000000;font-size:16pt">Optional support of UMTS AKA by a GSM only R99 ME</span>', '', '<span style="color:000000;font-size:16pt">4.1.1</span>', '', '<span style="color:000000;font-size:16pt">4.2.0</span>', '', '', '', '<span style="color:000000;font-size:16pt">03-2001</span>', '', '<span style="color:000000;font-size:16pt">NP_11</span>', '', '<span style="color:000000;font-size:16pt">NP-010116</span>', '', '<span style="color:000000;font-size:16pt">324</span>', '', '<span style="color:000000;font-size:16pt">1</span>', '', '<span style="color:000000;font-size:16pt">Add new cause value on ‘ODB for the Packet Oriented Services’</span>', '', '<span style="color:000000;font-size:16pt">4.1.1</span>', '', '<span style="color:000000;font-size:16pt">4.2.0</span>', '', '', '', '<span style="color:000000;font-size:16pt">03-2001</span>', '', '<span style="color:000000;font-size:16pt">NP_11</span>', '', '<span style="color:000000;font-size:16pt">NP-010123</span>', '', '<span style="color:000000;font-size:16pt">328</span>', '', '<span style="color:000000;font-size:16pt">1</span>', '', '<span style="color:000000;font-size:16pt">Correction to MM timer handling</span>', '', '<span style="color:000000;font-size:16pt">4.1.1</span>', '', '<span style="color:000000;font-size:16pt">4.2.0</span>', '', '', '', '<span style="color:000000;font-size:16pt">03-2001</span>', '', '<span style="color:000000;font-size:16pt">NP_11</span>', '', '<span style="color:000000;font-size:16pt">NP-010151</span>', '', '<span style="color:000000;font-size:16pt">334</span>', '', '<span style="color:000000;font-size:16pt">1</span>', '', '<span style="color:000000;font-size:16pt">Add UMTS 1.28 Mcps TDD capability support to MS CM3</span>', '', '<span style="color:000000;font-size:16pt">4.1.1</span>', '', '<span style="color:000000;font-size:16pt">4.2.0</span>', '', '', '', '<span style="color:000000;font-size:16pt">03-2001</span>', '', '<span style="color:000000;font-size:16pt">NP_11</span>', '', '<span style="color:000000;font-size:16pt">NP-010123</span>', '', '<span style="color:000000;font-size:16pt">336</span>', '', '<span style="color:000000;font-size:16pt">\xa0</span>', '', '<span style="color:000000;font-size:16pt">Clarification of the establishment confirm for the signalling connection</span>', '', '<span style="color:000000;font-size:16pt">4.1.1</span>', '', '<span style="color:000000;font-size:16pt">4.2.0</span>', '', '', '', '<span style="color:000000;font-size:16pt">03-2001</span>', '', '<span style="color:000000;font-size:16pt">NP_11</span>', '', '<span style="color:000000;font-size:16pt">NP-010123</span>', '', '<span style="color:000000;font-size:16pt">338</span>', '', '<span style="color:000000;font-size:16pt">\xa0</span>', '', '<span style="color:000000;font-size:16pt">Clarification of the location update abnormal cases b) and c) on the MS side</span>', '', '<span style="color:000000;font-size:16pt">4.1.1</span>', '', '<span style="color:000000;font-size:16pt">4.2.0</span>', '', '', '', '<span style="color:000000;font-size:16pt">03-2001</span>', '', '<span style="color:000000;font-size:16pt">NP_11</span>', '', '<span style="color:000000;font-size:16pt">NP-010205</span>', '', '<span style="color:000000;font-size:16pt">344</span>', '', '<span style="color:000000;font-size:16pt">4</span>', '', '<span style="color:000000;font-size:16pt">unsynchronised PDP contexts - MS less (2)</span>', '', '<span style="color:000000;font-size:16pt">4.1.1</span>', '', '<span style="color:000000;font-size:16pt">4.2.0</span>', '', '', '', '<span style="color:000000;font-size:16pt">03-2001</span>', '', '<span style="color:000000;font-size:16pt">NP_11</span>', '', '<span style="color:000000;font-size:16pt">NP-010128</span>', '', '<span style="color:000000;font-size:16pt">345</span>', '', '<span style="color:000000;font-size:16pt">1</span>', '', '<span style="color:000000;font-size:16pt">Update of MS classmark 2 and MS Network Capability to support LCS</span>', '', '<span style="color:000000;font-size:16pt">4.1.1</span>', '', '<span style="color:000000;font-size:16pt">4.2.0</span>', '', '', '', '<span style="color:000000;font-size:16pt">03-2001</span>', '', '<span style="color:000000;font-size:16pt">NP_11</span>', '', '<span style="color:000000;font-size:16pt">NP-010123</span>', '', '<span style="color:000000;font-size:16pt">348</span>', '', '<span style="color:000000;font-size:16pt">\xa0</span>', '', '<span style="color:000000;font-size:16pt">Correction of GPRS ciphering key sequence number IEI</span>', '', '<span style="color:000000;font-size:16pt">4.1.1</span>', '', '<span style="color:000000;font-size:16pt">4.2.0</span>', '', '', '', '<span style="color:000000;font-size:16pt">03-2001</span>', '', '<span style="color:000000;font-size:16pt">NP_11</span>', '', '<span style="color:000000;font-size:16pt">NP-010123</span>', '', '<span style="color:000000;font-size:16pt">350</span>', '', '<span style="color:000000;font-size:16pt">1</span>', '', '<span style="color:000000;font-size:16pt">Collisions cases of core network initiated paging and MS initiated GMM specific procedures</span>', '', '<span style="color:000000;font-size:16pt">4.1.1</span>', '', '<span style="color:000000;font-size:16pt">4.2.0</span>', '', '', '', '<span style="color:000000;font-size:16pt">03-2001</span>', '', '<span style="color:000000;font-size:16pt">NP_11</span>', '', '<span style="color:000000;font-size:16pt">NP-010125</span>', '', '<span style="color:000000;font-size:16pt">358</span>', '', '<span style="color:000000;font-size:16pt">\xa0</span>', '', '<span style="color:000000;font-size:16pt">Using RAU procedure for MS RAC IE update</span>', '', '<span style="color:000000;font-size:16pt">4.1.1.</span>', '', '<span style="color:000000;font-size:16pt">4.2.0</span>', '', '', '', '<span style="color:000000;font-size:16pt">03-2001</span>', '', '<span style="color:000000;font-size:16pt">NP_11</span>', '', '<span style="color:000000;font-size:16pt">NP-010129</span>', '', '<span style="color:000000;font-size:16pt">360</span>', '', '<span style="color:000000;font-size:16pt">1</span>', '', '<span style="color:000000;font-size:16pt">Connection re-establishment on forward handover without Iur</span>', '', '<span style="color:000000;font-size:16pt">4.1.1</span>', '', '<span style="color:000000;font-size:16pt">4.2.0</span>', '', '', '', '<span style="color:000000;font-size:16pt">03-2001</span>', '', '<span style="color:000000;font-size:16pt">NP_11</span>', '', '<span style="color:000000;font-size:16pt">NP-010147</span>', '', '<span style="color:000000;font-size:16pt">363</span>', '', '<span style="color:000000;font-size:16pt">2</span>', '', '<span style="color:000000;font-size:16pt">Roaming restrictions for GPRS service</span>', '', '<span style="color:000000;font-size:16pt">4.1.1</span>', '', '<span style="color:000000;font-size:16pt">4.2.0</span>', '', '', '', '<span style="color:000000;font-size:16pt">03-2001</span>', '', '<span style="color:000000;font-size:16pt">NP_11</span>', '', '<span style="color:000000;font-size:16pt">NP-010205</span>', '', '<span style="color:000000;font-size:16pt">365</span>', '', '<span style="color:000000;font-size:16pt">3</span>', '', '<span style="color:000000;font-size:16pt">Correction related to Cause of no CLI</span>', '', '<span style="color:000000;font-size:16pt">4.1.1</span>', '', '<span style="color:000000;font-size:16pt">4.2.0</span>', '', '', '', '<span style="color:000000;font-size:16pt">03-2001</span>', '', '<span style="color:000000;font-size:16pt">NP_11</span>', '', '<span style="color:000000;font-size:16pt">NP-010129</span>', '', '<span style="color:000000;font-size:16pt">367</span>', '', '<span style="color:000000;font-size:16pt">1</span>', '', '<span style="color:000000;font-size:16pt">Clarification of TFT request during secondary PDP context activation.</span>', '', '<span style="color:000000;font-size:16pt">4.1.1</span>', '', '<span style="color:000000;font-size:16pt">4.2.0</span>', '', '', '', '<span style="color:000000;font-size:16pt">03-2001</span>', '', '<span style="color:000000;font-size:16pt">NP_11</span>', '', '<span style="color:000000;font-size:16pt">NP-010146</span>', '', '<span style="color:000000;font-size:16pt">377</span>', '', '<span style="color:000000;font-size:16pt">\xa0</span>', '', '<span style="color:000000;font-size:16pt">Correction of DTM Multislot Capabilities in MS Classmark 3 and MS Radio Classmark</span>', '', '<span style="color:000000;font-size:16pt">4.1.1</span>', '', '<span style="color:000000;font-size:16pt">4.2.0</span>', '', '', '', '<span style="color:000000;font-size:16pt">03-2001</span>', '', '<span style="color:000000;font-size:16pt">NP_11</span>', '', '<span style="color:000000;font-size:16pt">NP-010147</span>', '', '<span style="color:000000;font-size:16pt">378</span>', '', '<span style="color:000000;font-size:16pt">\xa0</span>', '', '<span style="color:000000;font-size:16pt">Alignment of MS identity IE length in ATTACH ACCEPT and RAU ACCEPT Messages</span>', '', '<span style="color:000000;font-size:16pt">4.1.1</span>', '', '<span style="color:000000;font-size:16pt">4.2.0</span>', '', '', '', '<span style="color:000000;font-size:16pt">03-2001</span>', '', '<span style="color:000000;font-size:16pt">NP_11</span>', '', '<span style="color:000000;font-size:16pt">NP-010207</span>', '', '<span style="color:000000;font-size:16pt">379</span>', '', '<span style="color:000000;font-size:16pt">1</span>', '', '<span style="color:000000;font-size:16pt">Mapping of upper layer event to establishment cause</span>', '', '<span style="color:000000;font-size:16pt">4.1.1</span>', '', '<span style="color:000000;font-size:16pt">4.2.0</span>', '', '', '', '<span style="color:000000;font-size:16pt">03-2001</span>', '', '<span style="color:000000;font-size:16pt">NP_11</span>', '', '<span style="color:000000;font-size:16pt">NP-010207</span>', '', '<span style="color:000000;font-size:16pt">380</span>', '', '<span style="color:000000;font-size:16pt">1</span>', '', '<span style="color:000000;font-size:16pt">Resume at Intersystem change from GSM to UMTS</span>', '', '<span style="color:000000;font-size:16pt">4.1.1</span>', '', '<span style="color:000000;font-size:16pt">4.2.0</span>', '', '', '', '<span style="color:000000;font-size:16pt">03-2001</span>', '', '<span style="color:000000;font-size:16pt">NP_11</span>', '', '<span style="color:000000;font-size:16pt">NP-010207</span>', '', '<span style="color:000000;font-size:16pt">381</span>', '', '<span style="color:000000;font-size:16pt">1</span>', '', '<span style="color:000000;font-size:16pt">Collision case of CN initiated paging and MS initiated MM specific procedures</span>', '', '<span style="color:000000;font-size:16pt">4.1.1</span>', '', '<span style="color:000000;font-size:16pt">4.2.0</span>', '', '', '', '<span style="color:000000;font-size:16pt">03-2001</span>', '', '<span style="color:000000;font-size:16pt">NP_11</span>', '', '<span style="color:000000;font-size:16pt">NP-010151</span>', '', '<span style="color:000000;font-size:16pt">382</span>', '', '<span style="color:000000;font-size:16pt">\xa0</span>', '', '<span style="color:000000;font-size:16pt">Addition of 1.28 Mcps UTRA TDD capability support to MS Radio Access Capability</span>', '', '<span style="color:000000;font-size:16pt">4.1.1</span>', '', '<span style="color:000000;font-size:16pt">4.2.0</span>', '', '', '', '<span style="color:000000;font-size:16pt">03-2001</span>', '', '<span style="color:000000;font-size:16pt">NP_11</span>', '', '<span style="color:000000;font-size:16pt">NP-010154</span>', '', '<span style="color:000000;font-size:16pt">383</span>', '', '<span style="color:000000;font-size:16pt">\xa0</span>', '', '<span style="color:000000;font-size:16pt">Add cause value #8(ODB) to the PDP context deactivation initiated by the network</span>', '', '<span style="color:000000;font-size:16pt">4.1.0</span>', '', '<span style="color:000000;font-size:16pt">4.2.0</span>', '', '', '', '<span style="color:000000;font-size:16pt">03-2001</span>', '', '<span style="color:000000;font-size:16pt">NP_11</span>', '', '<span style="color:000000;font-size:16pt">NP-010155</span>', '', '<span style="color:000000;font-size:16pt">384</span>', '', '<span style="color:000000;font-size:16pt">1</span>', '', '<span style="color:000000;font-size:16pt">Re-transmission of AUTHENTICATION REQUEST and AUTHENTICATION &amp; CIPHERING REQUEST messages</span>', '', '<span style="color:000000;font-size:16pt">4.1.1</span>', '', '<span style="color:000000;font-size:16pt">4.2.0</span>', '', '', '', '<span style="color:000000;font-size:16pt">03-2001</span>', '', '<span style="color:000000;font-size:16pt">NP_11</span>', '', '<span style="color:000000;font-size:16pt">NP-010205</span>', '', '<span style="color:000000;font-size:16pt">385</span>', '', '<span style="color:000000;font-size:16pt">1</span>', '', '<span style="color:000000;font-size:16pt">MS behaviour for "RB Release followed by RB setup"</span>', '', '<span style="color:000000;font-size:16pt">4.1.1</span>', '', '<span style="color:000000;font-size:16pt">4.2.0</span>', '', '', '', '<span style="color:000000;font-size:16pt">03-2001</span>', '', '<span style="color:000000;font-size:16pt">NP_11</span>', '', '<span style="color:000000;font-size:16pt">NP-010160</span>', '', '<span style="color:000000;font-size:16pt">386</span>', '', '<span style="color:000000;font-size:16pt">\xa0</span>', '', '<span style="color:000000;font-size:16pt">Presence of PDP address IE in Activate PDP Context Accept</span>', '', '<span style="color:000000;font-size:16pt">4.1.1</span>', '', '<span style="color:000000;font-size:16pt">4.2.0</span>', '', '', '', '<span style="color:000000;font-size:16pt">03-2001</span>', '', '<span style="color:000000;font-size:16pt">NP_11</span>', '', '<span style="color:000000;font-size:16pt">NP-010160</span>', '', '<span style="color:000000;font-size:16pt">387</span>', '', '<span style="color:000000;font-size:16pt">\xa0</span>', '', '<span style="color:000000;font-size:16pt">Correction of Revision Level in MS Classmark and MS Network Capability</span>', '', '<span style="color:000000;font-size:16pt">4.1.1</span>', '', '<span style="color:000000;font-size:16pt">4.2.0</span>', '', '', '', '<span style="color:000000;font-size:16pt">03-2001</span>', '', '<span style="color:000000;font-size:16pt">NP_11</span>', '', '<span style="color:000000;font-size:16pt">NP-010160</span>', '', '<span style="color:000000;font-size:16pt">388</span>', '', '<span style="color:000000;font-size:16pt">\xa0</span>', '', '<span style="color:000000;font-size:16pt">Unsync_MSmore_Rel4</span>', '', '<span style="color:000000;font-size:16pt">4.1.1</span>', '', '<span style="color:000000;font-size:16pt">4.2.0</span>', '', '', '', '<span style="color:000000;font-size:16pt">03-2001</span>', '', '<span style="color:000000;font-size:16pt">NP_11</span>', '', '<span style="color:000000;font-size:16pt">NP-010160</span>', '', '<span style="color:000000;font-size:16pt">389</span>', '', '<span style="color:000000;font-size:16pt">1</span>', '', '<span style="color:000000;font-size:16pt">Correction of incorrect references</span>', '', '<span style="color:000000;font-size:16pt">4.1.1</span>', '', '<span style="color:000000;font-size:16pt">4.2.0</span>', '', '', '', '<span style="color:000000;font-size:16pt">03-2001</span>', '', '<span style="color:000000;font-size:16pt">NP_11</span>', '', '<span style="color:000000;font-size:16pt">NP-010210</span>', '', '<span style="color:000000;font-size:16pt">391</span>', '', '<span style="color:000000;font-size:16pt">1</span>', '', '<span style="color:000000;font-size:16pt">Equiv handling of PLMN with different PLMN codes</span>', '', '<span style="color:000000;font-size:16pt">4.1.1</span>', '', '<span style="color:000000;font-size:16pt">4.2.0</span>', '', '', '', '<span style="color:000000;font-size:16pt">03-2001</span>', '', '<span style="color:000000;font-size:16pt">NP_11</span>', '', '<span style="color:000000;font-size:16pt">NP-010208</span>', '', '<span style="color:000000;font-size:16pt">392</span>', '', '<span style="color:000000;font-size:16pt">\xa0</span>', '', '<span style="color:000000;font-size:16pt">Removal of CODEC type octet in supported CODECS list</span>', '', '<span style="color:000000;font-size:16pt">4.1.1</span>', '', '<span style="color:000000;font-size:16pt">4.2.0</span>', '', '', '', '<span style="color:000000;font-size:16pt">06-</span><span style="font-size:20pt">2001</span>', '', '', '', '', '', '', '', '', '', '<span style="color:000000;font-size:16pt">Editorials.</span>', '', '<span style="color:000000;font-size:16pt">Page 371 was missing,- which is a part of the table 10.5.146 (MS Radio Access Capability IE). Editors note in 4.5.1.3.1 is deleted, and in chapter 4.7.3.2.4 and 4.7.5.2.4 the cause value #8 was swopped back to its original place as it was in v4.1.1.</span>', '', '<span style="color:000000;font-size:16pt">4.2.0</span>', '', '<span style="color:000000;font-size:16pt">4.2.1</span>', '', '', '', '<span style="color:000000;font-size:16pt">06-</span><span style="font-size:20pt">2001</span>', '', '<span style="color:000000;font-size:16pt">NP_12</span>', '', '<span style="color:000000;font-size:16pt">NP-010275</span>', '', '<span style="color:000000;font-size:16pt">333</span>', '', '<span style="color:000000;font-size:16pt">2</span>', '', '<span style="color:000000;font-size:16pt">Length of User-user IE</span>', '', '<span style="color:000000;font-size:16pt">4.2.1</span>', '', '<span style="color:000000;font-size:16pt">4.3.0</span>', '', '', '', '<span style="color:000000;font-size:16pt">06-</span><span style="font-size:20pt">2001</span>', '', '<span style="color:000000;font-size:16pt">NP_12</span>', '', '<span style="color:000000;font-size:16pt">NP-010355</span>', '', '<span style="color:000000;font-size:16pt">394</span>', '', '', '', '<span style="font-size:16pt">Missing SM cause 40 in table 10.5.6.6</span>', '', '<span style="color:000000;font-size:16pt">4.2.1</span>', '', '<span style="color:000000;font-size:16pt">4.3.0</span>', '', '', '', '<span style="color:000000;font-size:16pt">06-</span><span style="font-size:20pt">2001</span>', '', '<span style="color:000000;font-size:16pt">NP_12</span>', '', '<span style="color:000000;font-size:16pt">NP-010272</span>', '', '<span style="color:000000;font-size:16pt">396</span>', '', '<span style="color:000000;font-size:16pt">3</span>', '', '<span style="color:000000;font-size:16pt">Modification to MS\'s MM states to enable LCS signalling on RR layer</span>', '', '<span style="color:000000;font-size:16pt">4.2.1</span>', '', '<span style="color:000000;font-size:16pt">4.3.0</span>', '' | 0.26407
<h2>4.1 EPS objectives</h2> | 22813-a00.docx | LR2_payload | ['', 'EPS objectives indicate the potential for new enhanced voice services. As EPS will provide higher data rates, lower latency and enhanced QoS, voice services can obviously be developed to take advantage of those features.', '', 'Furthermore, since EPS is a packet-optimised system, it will introduce flexibility in codec functionality and voice service provision, but also requires consideration regarding e.g. jitter and error concealment.', ''] | 0.20429
<h2>4.1 Objectives </h2> | 22278-a20.docx | LR1_signalling | ['', 'The Evolved Packet System is a higher-data-rate, lower-latency, packet-optimized system that supports multiple RATs. The focus of the Evolved Packet System work is on enhancement of Packet Switched technology to cope with rapid growth in IP traffic. ', '', 'The objectives of the Evolved Packet System are to:', '', '-\tProvide higher data rates, lower latency, high level of security and enhanced QoS;', '', '-\tSupport a variety of different access systems (existing and future), ensuring mobility and service continuity between these access systems;', '', '-\tSupport access system selection based on a combination of operator policies, user preference and access network conditions;', '', '-\tRealise improvements in basic system performance whilst maintaining the negotiated QoS across the whole system;', '', '-\tProvide capabilities for co-existence with legacy systems and migration to the Evolved Packet System.', '', ''] | 0.20767
<h2>4.10 The Evolved Packet System</h2> | 22101-ac0.docx | LR2_payload | ['', 'Evolved Packet System is an evolution of the 3G UMTS characterized by higher-data-rate, lower-latency, packet-optimized system that supports multiple RATs. The Evolved Packet System comprises the Evolved Packet Core together with the evolved radio access network (E-UTRA and E-UTRAN).The service requirements for the Evolved Packet System are specified in TS22.278 [42].', ''] | 0.22048
<h2>5.3 Backward service interoperability with pre-Rel-10 3GPP networks and devices</h2> | 22813-a00.docx | LR2_payload | ['', 'Transcoding generates additional network effort (e.g. costs, transcoding gateways), degrades audio quality and increases latency. Transcoding-based solutions for ensuring service interoperability should be avoided as much as possible. ', '', 'Besides, conference call may interconnect subscribers using enhanced quality services equipped with new enhanced devices and users with "old/legacy" terminals. The best possible quality should be delivered to all participants.', '', 'If transcoding cannot be avoided, voice conversational quality degradation should be as limited as possible.', ''] | 0.20761
<h2>6.4 IP Backbone Network</h2> | 23919-a00.docx | LR3_other | ['', 'Within the network area where Direct Tunnel is used, the Iu-PS and Gn transport networks must be made visible to each other, this is a network configuration issue.', '', 'This is minor security drawback. The risk could be reduced by using firewall between Iu-PS and Gn networks instead of simple router (this might impact user-plane latency). Only IP traffic to predefined IP-addresses/ports from predefined addresses/ports would be allowed between Iu-PS and Gn networks. Considering network security, a firewall can be deployed between the RNC and the IP network.', '', 'For an ATM based Iu-PS, the ATM connection needs to be terminated and "interworked" to IP. The location of the interworking may be within the Iu-PS network or at the edge of the Iu-PS network.', '', 'Figure 6-2 shows the connectivity between the Iu-PS network and the Gn (backbone) network.', '', '----media/image6.wmf----', '', 'Figure 6-2: Connectivity with Iu-PS', ''] | 0.21553
<h2>7.3 Media Aspects on Interworking</h2> | 22173-a70.docx | LR2_payload | ['', 'End to end codec negotiation shall be supported. When the codec negotiation fails, transcoding should be provided as an operator option. ', '', 'When transcoding applies, the quality degradation and additional latency due to decoding/encoding operation shall be minimized.', '', 'To optimize the end-user experience, during the codec negotiation and subject to operator policy, a wideband codec should be preferred over a narrowband codec, subject to the capabilities of both ends.', ''] | 0.20328
<h2>E</h2> | 21905-a30.docx | LR2_payload | ['', '<b>Element Manager:</b> Provides a package of end-user functions for management of a set of closely related types of network elements. These functions can be divided into two main categories.', '', '<b>Element Management Functions:</b> Set of functions for management of network elements on an individual basis. These are basically the same functions as supported by the corresponding local terminals.', '', '<b>Elementary File (EF):</b> A file containing access conditions and data and no other files on the UICC.', '', '<b>Elementary procedure (EP): </b>The <span style="color:FF0000"><u>RANAP, RNSAP, NBAP, S1AP, X2AP, PCAP, HNBAP, </u></span><span style="background-color:yellow;color:FF0000"><u>LPPa, RNA, RUA,</u></span><span style="color:000000"> RETAP and TMAAP protocol</span><span style="color:FF0000"><u>s</u></span><span style="color:000000"> consist</span> of elementary procedures (EPs).', '', 'An EP consists of an initiating message and possibly a response message.', '', 'Three kinds of EP are used:', '', '-\tClass 1: Elementary Procedures with response (success or failure).', '', '-\tClass 2: Elementary Procedures without response.', '', '-\tClass 3: Elementary Procedures with possibility of multiple responses (RANAP only).', '', 'For Class 1 EPs, the types of responses can be as follows:', '', 'Successful', '', '-\tA signalling message explicitly indicates that the elementary procedure has been successfully completed with the receipt of the response.', '', 'Unsuccessful', '', '-\tA signalling message explicitly indicates that the EP failed.', '', 'Class 2 EPs are considered always successful.', '', 'Class 3 EPs have one or several response messages reporting both successful and unsuccessful outcome of the requests, and temporary status information about the requests. This type of EP only terminates through response(s) or EP timer expiry.', '', '<b>End-User:</b> An End-User is an entity (typically a user), associated with one or multiple subscriptions through identities (e.g. IMSIs, MSISDNs, IMPIs, IMPUs and application-specific identities). In the 3GPP system an End-User is characterised by an End-User Identity.', '', '<b>End-User Identity (EUI):</b> An End-User Identity is an identity that uniquely characterises an End-User in the 3GPP system. An End-User Identity is mainly intended for administration purposes of the operator.', '', "<b>Enterprise Systems:</b> Information Systems that are used in the telecommunication organisation but are not directly or essentially related to the telecommunications aspects (Call Centre's, Fraud Detection and Prevention Systems, Invoicing etc).", '', '<b>Equivalent HPLMN / Equivalent Home PLMN (EHPLMN):</b> Any of the PLMN entries contained in the Equivalent HPLMN list.', '', '<b>Equivalent HPLMN list:</b> To allow provision for multiple HPLMN codes, PLMN codes that are present within this list shall replace the HPLMN code derived from the IMSI for PLMN selection purposes. This list is stored on the USIM and is known as the EHPLMN list. The EHPLMN list may also contain the HPLMN code derived from the IMSI. If the HPLMN code derived from the IMSI is not present in the EHPLMN list then it shall be treated as a Visited PLMN for PLMN selection purposes.', '', '<b>E-UTRAN Radio Access Bearer (E-RAB): </b>An E-RAB uniquely identifies the concatenation of an S1 Bearer and the corresponding Data Radio Bearer. When an E-RAB exists, there is a one-to-one mapping between this E-RAB and an EPS bearer of the Non Access Stratum as defined in [7].', '', '<b>Essential UE Requirement (Conditional):</b> Requirement which has to be implemented under certain Service conditions. e.g. AMR codec in UE which supports speech service', '', '<b>Essential UE Requirement (Unconditional):</b> Requirement which has to be implemented in any 3G UE in order to exist in and communicate with 3G network (e.g. Chiprate of 3.84Mcps).', '', '<b>Evolved Packet Core:</b> Is a framework for an evolution or migration of the 3GPP system to a higher-data-rate, lower-latency, packet-optimized system that supports, multiple RATs.', '', '<b>Evolved Packet System:</b> Is an evolution of the 3G UMTS characterized by higher-data-rate, lower-latency, packet-optimized system that supports multiple RATs. The Evolved Packet System comprises the Evolved Packet Core together with the evolved radio access network (E-UTRA and E-UTRAN). ', '', '<b>Evolved UTRA:</b> Evolved UTRA is an evolution of the 3G UMTS radio-access technology towards a high-data-rate, low-latency and packet-optimized radio-access technology.', '', '<b>Evolved UTRAN:</b> Evolved UTRAN is an evolution of the 3G UMTS radio-access network towards a high-data-rate, low-latency and packet-optimized radio-access network.', '', '<b>Explicit Diversity Gain (dB): </b>The effective gain achieved using diversity techniques.', '', '<b>Extra SDU delivery probability:</b> The ratio of total (unrequested) extra service data units (SDUs) to total service data units received by a destination user in a specified sample (source: ITU-T X.140).', '', 'NOTE:\tthe term "user information unit" has been replaced by the term "service data unit".', ''] | 0.21034
<h3>11.1.3 Timers in the floor control server</h3> | 24380-de0.docx | LR2_payload | ['', 'The table\xa011.1.3-1 recommends timer values, describes the reason for of starting the timer, normal stop and the action on expiry for the floor control server procedures.', '', 'Table\xa011.1.3-1: Timers in the floor control server.', '', 'TIMER', '', 'TIMER VALUE', '', 'CAUSE OF START', '', 'NORMAL STOP', '', 'ON EXPIRY', '', 'T1', '', '(End of RTP media)', '', 'Default value:', '', '4 seconds', '', '', '', 'Maximum value:', '', '6 seconds.', '', '', '', 'Configurable', '', '', '', 'Obtained from the &lt;T1-end-of-rtp-media&gt; element of the &lt;fc-timers-counters&gt; element of the &lt;on-network&gt; element in TS 24.384\xa0[13]', '', '', '', '(NOTE\xa01, NOTE\xa02)', '', 'Transmission of either a SIP message that includes an optional "mc_granted" fmtp attribute, or a Floor Granted message to the floor participant that are given permission to send media or when RTP media packets are received.', '', 'When the floor is released', '', 'When T1 expires it is concluded that the granted floor request has been completed.', '', 'T2', '', '(Stop talking)', '', 'Default maximum value:', '', '30 seconds.', '', '', '', 'Configurable.', '', '', '', 'Obtained from the &lt;time-limit&gt; element of the &lt;transmit-time&gt; element of the &lt;on-network&gt; element in TS 24.384\xa0[13].', '', 'Detection of an RTP media packet. ', '', 'Detection of the completion of media.', '', 'When T2 expires, it is concluded that the floor participant that has permission to send RTP media has talked too long.', '', 'T3', '', '(Stop talking grace)', '', 'Default value:', '', '3 seconds.', '', '', '', 'Configurable.', '', '', '', 'Obtained from the &lt;T3-stop-talking-grace&gt; element of the &lt;fc-timers-counters&gt; element of the &lt;on-network&gt; element in TS 24.384\xa0[13].', '', 'Expiry of T2.', '', 'Reception of a Floor Release message from the floor participant that has permission to send media.', '', '', '', '(NOTE\xa03)', '', 'When T3 expires, no more RTP media is allowed and that the floor is idle..', '', 'T4', '', '(Inactivity)', '', 'Default value:', '', '30 seconds.', '', '', '', 'Configurable.', '', '', '', 'For private calls: Obtained from the &lt;hang-time&gt; element of the &lt;on-network&gt; element in TS\xa024.384\xa0[13].', '', '', '', 'For group calls:', '', 'Obtained from the &lt;on-network-hang-timer&gt; element of the &lt;list-service&gt; element in TS 24.381\xa0[12].', '', "When the floor control server enters the 'G: 'Floor idle' state.", '', 'A floor participant requests the permission to send media.', '', 'The MCPTT call is released.', '', 'T7', '', '(Floor Idle)', '', 'Depends on the characteristic of the radio access network.', '', '', '', 'Configurable.', '', '', '', 'Obtained from the &lt;T7-floor-idle&gt; element of the &lt;fc-timers-counters&gt; element of the &lt;on-network&gt; element in TS 24.384\xa0[13].', '', 'The transmission of a Floor Idle message to the floor participants in the MCPTT call.', '', 'The stop can be supervised by a timer (out of scope of this specification). The recommended value of this timer is the same value as the value of the T15 (conversation) timer.', '', 'When T7 expire the floor control server sends another Floor Idle message to the floor participants.', '', 'T8', '', '(Floor Revoke)', '', 'Default value:', '', '1 second.', '', '', '', 'Configurable.', '', '', '', '', '', 'Obtained from the &lt;T8-floor-revoke&gt; element of the &lt;fc-timers-counters&gt; element of the &lt;on-network&gt; element in TS 24.384\xa0[13].', '', 'A Floor Revoke message is sent to a floor participant with the permission to send media.', '', 'Expiry of T3 or reception of a Floor Release message from the revoked floor participant.', '', 'Send another Floor Revoke message to the floor participant and reset and start T8 again.', '', 'T11 (End of RTP dual)', '', 'Default value:', '', '4 seconds.', '', '', '', 'Maximum value:', '', '6 seconds.', '', '', '', 'Configurable', '', '', '', '', '', 'Obtained from the &lt;T11-end-of-rtp-dual&gt; element of the &lt;fc-timers-counters&gt; element of the &lt;on-network&gt; element in TS 24.384\xa0[13]', '', ' (NOTE\xa01)', '', 'When floor is granted to to the overriding MCPTT client. T11 is restarted each time an RTP packet is received from the overriding MCPTT client.', '', 'When the floor is released.', '', 'When T11 expires it is concluded that the granted overriding floor has been completed', '', 'T12 (Stop talking dual)', '', 'Default maximum value:', '', '30 seconds.', '', '', '', 'Configurable.', '', '', '', 'Obtained from the &lt;T12-stop-talking-dual&gt; element of the &lt;transmit-time&gt; element of the &lt;on-network&gt; element in TS 24.384\xa0[13].', '', 'Detection of an RTP media packet of the overriding MCPTT client if not already running.', '', 'Detection of the completion of media of the overriding MCPTT client.', '', 'When T12 expires it is concluded that the overriding MCPTT client has talked too long.', '', 'T20 (Floor Granted)', '', 'Default value:', '', '1 second.', '', '', '', 'Configurable.', '', '', '', 'Obtained from the &lt;T20-floor-granted&gt; element of the &lt;fc-timers-counters&gt; element of the &lt;on-network&gt; element in TS 24.384\xa0[13]', '', '', '', '(NOTE\xa04)', '', 'When the floor control server grants the permission to send media to a floor participant, which was queued and which negotiated queueing.', '', 'T20 is also started again when the floor control server sends a Floor Granted message upon T20 expiry.', '', 'Reception of an RTP Media packet or when the MCPTT client is losing its permission to send media.', '', 'When T20 expires, a new Floor Granted message is sent unless the total time as limited by T1 is reached.', '', 'NOTE\xa01:\tThe minimum value (Min) should be greater than the expected round trip delay from floor control server to the remote floor participant. Special consideration should be given to over-the-air connections that introduce significant transmission latency due to low bandwidth.', '', 'NOTE\xa02:\tT1 can be set to higher value than normally when a queued MCPTT client is granted the permission to send media.', '', "NOTE\xa03:\tIf the Floor Release message doesn't include the sequence number of the last RTP packet the T3 is stopped on the reception of the MBCP Media Burst Release message.", '', 'NOTE\xa04:\tT20 shall only permit a certain number of retransmissions of the Floor Granted message. The total time during which the floor control server retransmits the Floor Granted messages is limited by T1.', '', '', ''] | 0.22676
<h3>4.1.0 General Concepts</h3> | 23402-aa0.docx | LR2_payload | ['', 'The EPS supports the use of non-3GPP IP access networks to access the EPC.', '', 'The EPS supports network-based mobility management mechanism based on PMIP or GTP and host-based mobility management mechanism (e.g., MIP) over S2 reference points.', '', 'The EPS supports IETF-based network-based mobility management mechanism (i.e. PMIP) over S5 and S8 reference points.', '', 'When host-based mobility protocol (DSMIPv6\xa0[10]) is used within the EPS and the UE camps on a 3GPP access network, in this specification the UE is considered to be on its home link.', '', 'NOTE\xa01:\tA scenario where the UE in EPS uses a host based mobility protocol with a HA that is outside the EPS is out of the scope of 3GPP specification.', '', 'The mobility management procedures specified to handle mobility between 3GPP and non 3GPP accesses shall include mechanisms to minimize the handover latency due to authentication and authorization for network access. This applies to UEs either supporting simultaneous radio transmission capability or not supporting it. EPS-based mobility between GERAN/UTRAN access and non-3GPP access requires S4-based SGSNs.', '', 'For multiple PDN-GWs connecting to the same PDN, all the PDN GWs shall support the same mobility protocols.', '', 'The EPC supports local breakout of traffic whether a roaming subscriber is accessing the EPC via a 3GPP or a non 3GPP access network according to the design principles described in clause\xa04.1 of TS\xa023.401\xa0[4].', ''] | 0.19528
<h3>4.3.22 UE Power Saving Mode</h3> | 23401-de0.docx | LR2_payload | ['', 'A UE may adopt a PSM that is described in TS\xa023.682\xa0[74]. If a UE is capable of adopting a PSM and it wants to use the PSM it shall request an Active Time value and may request a Periodic TAU/RAU Timer value during every Attach and TAU procedures, which are handled as described in TS\xa023.682\xa0[74]. The UE shall not request a Periodic TAU/RAU Timer value if it is not requesting an Active Time value. The network shall not allocate an Active Time value if the UE has not requested it.', '', 'PSM has no support in the CS domain on the network side.', '', 'NOTE\xa01:\tWhen the PSM is activated the UE might not be available for paging of Mobile Terminated CS services even though the UE is registered in the CS domain.', '', 'NOTE\xa02:\tThe Attach and TAU procedures of this specification are not showing the details of the Periodic TAU Time and Active Time negotiation, i.e. are not showing the related IEs.', '', 'If the network allocates an Active Time value, the UE and the MME starts the Active timer (see clause\xa04.3.5.2) with the Active Time value allocated by the network when transitioning from ECM_CONNECTED to ECM_IDLE. The UE shall stop the Active timer, if running, when a transition to ECM_CONNECTED mode is made. When the Active timer expires, the UE deactivates its Access Stratrum functions and enters PSM. In PSM, due to deactivation of Access Stratum functions, the UE stops all idle mode procedures, but continues to run any NAS timers that may apply, e.g. the periodic TAU timer. The UE shall resume Access Stratum functions and idle mode procedures before the periodic TAU timer expires for performing the periodic TAU procedure as applicable. The UE may resume idle mode procedures and Access Stratum functions any time while in PSM, e.g. for mobile originated communications. Any timers and conditions that remain valid during power-off, e.g. for NAS-level back-off, apply in the same way during PSM.', '', 'When the Active timer expires for the UE, the MME knows that the UE entered PSM and is not available for paging. The MME handles availability for paging as detailed in clause\xa04.3.5.2.', '', "On UE side the PSM complies with some substates of EMM_REGISTERED, as specified in TS\xa024.301\xa0[46]. The MME considers the UE to be EMM_REGISTERED, but not reachable. The UE's Access Stratum functions are considered as deactivated during PSM.", '', 'For mobile terminated data while a UE is in PSM, the functions for High latency communication may be used as described in clause\xa04.3.17.7.', '', 'When the UE has bearers for emergency services, the UE shall not apply PSM.', ''] | 0.20552
<h3>5.1.1 Service description</h3> | 22947-a00.docx | LR2_payload | ['', 'The receive only personal streaming content service is similar to real-time Internet TV or radio service. Any Internet user or 3GPP user may register the service, and distribute contents at their convenient time. The content provider (i.e. PBCP) should be able to negotiate resources and costs for distribution of contents. The negotiation may be performed directly with operator (i.e. MBNO) or indirectly via PBSP. Failure of receiver (i.e. BSU) access to the content due to resource shortage or UE incapability should be reported to PBCP, therefore PBCP may adjust resource demand of the content.', '', 'Notification should be given to BSUs prior to PBS session initiation. The BSU may choose categories of broadcast to be notified about, e.g. from an electronic service guide. The service system of this use case must be able to support various size of BSU group, from single user to hundreds of users per cell.', '', "From a user's perspective, the service type is similar to operator provided TV or VoD service [3]. List of available PBS streams may be provided and users may change content streams. Latency for content switching must be within a bearable bound to the user’s perception. ", '', 'BSUs should be able to access PBS service using third party software which is not supplied by MBNO or PBSP. ', '', 'QoS should be supported. Resource allocation may be triggered by the request of user or by service provider. It should be possible to report the number of users to the service provider, and remove resource when there is no more a user receiving the service.', '', 'A number of subscription and charging methods should be supported. For example, the PBS service can be provided based on monthly subscription, pre-paid subscription (e.g. pay-per-service, pay-per-usage), temporary subscription for limited period or without requiring subscription at all. Roaming users should also be able to access the service based on operator policy.', ''] | 0.20422
<h3>5.1.4 Service requirements</h3> | 22947-a00.docx | LR1_signalling | ['', '--\tPBSP and PBCP (including Mobile PBCP) should be able to negotiate QoS and cost for content distribution.', '', '--\tPBSP and PBCP (including Mobile PBCP) should be able to request notification prior to content transmission.', '', '--\tNotification may be given to BSUs prior to streaming session initiation.', '', '--\tBSUs may be able to choose categories of content to be notified about, e.g. from an electronic service guide.', '', '--\tBSUs should be able to access PBS service using third party user interface software.', '', '--\tStatistical information (e.g number of BSUs, resource usage) should be collected and make available to PBSP and PBCP.', '', '--\tIt should be possible that failure of BSU access (e.g. resource shortage or UE incapability) be reported to PBCP.', '', '--\tHandover within the same radio access technology should be transparent to BSU.', '', '--\tLatency for content switching should be within an acceptable bound to user perception.', '', '--\tQoS should be supported.', '', '--\tWhen macro cell and Home (e)NodeB cell are combined, service continuity between the cells should be supported. ', ''] | 0.20032
<h3>5.3.2 Required Functionality</h3> | 23888-120-cl.docx | LR2_payload | ['', '-\tThe system shall provide a mechanism, according to operator policy, where an MTC Server in a public address space can successfully send a mobile terminated message to the MTC Device inside a private IPv4 address space or to the MTC device attached to a PLMN employing various security techniques that thwart mobile terminated communications triggered over a globally routable IP connection.', '', '-\tThe mechanism shall be scalable;', '', '-\tThe mechanism shall minimize the required configuration by the MNO and the MTC User;', '', '-\tThe mechanism shall minimize the required messaging transactions by the MTC Server to initiate MT communications;', '', '-\tThe mechanism shall minimize the messaging sent over the air to the MTC Device;', '', '-\tThe mechanism shall minimize any additional user plane latency;', '', '-\tThe mechanism shall minimize any additional security threats to the MTC Device.', ''] | 0.18829
<h3>5.3.2 Required Functionality</h3> | 23888-120-rm.docx | LR2_payload | ['', '-\tThe system shall provide a mechanism, according to operator policy, where an MTC Server in a public address space can successfully send a mobile terminated message to the MTC Device inside a private IPv4 address space or to the MTC device attached to a PLMN employing various security techniques that thwart mobile terminated communications triggered over a globally routable IP connection.', '', '-\tThe mechanism shall be scalable;', '', '-\tThe mechanism shall minimize the required configuration by the MNO and the MTC User;', '', '-\tThe mechanism shall minimize the required messaging transactions by the MTC Server to initiate MT communications;', '', '-\tThe mechanism shall minimize the messaging sent over the air to the MTC Device;', '', '-\tThe mechanism shall minimize any additional user plane latency;', '', '-\tThe mechanism shall minimize any additional security threats to the MTC Device.', ''] | 0.18829
<h3>5.5.5 MExE QoS API</h3> | 23057-a00.docx | LR2_payload | ['', 'The MExE QoS API provides the MExE executable with an interface to the QoS management. It does not require the MExE executable to have any knowledge of the underlying network, or how QoS is implemented in the network.', '', 'The QoS API shall provide the MExE executable with a standard set of parameters. Refer to TS\xa023.107\xa0[28] for details of these parameters (see note 1).', '', 'NOTE 1:\tThe FLOWSPEC parameters, defined by the IETF Integrated Services Working Group, provide the QoS information required by QoS capable network elements.', '', 'Table 4 "Example parameters" shows the set of example parameters.', '', 'Table 4: Example parameters', '', 'Parameter', '', '<b>Units</b>', '', 'Type', '', 'Token Bucket Rate ', '', 'bytes /sec', '', '32-bit IEEE floating point number', '', 'Token Bucket Size ', '', 'bytes', '', '32-bit IEEE floating point number', '', 'Peak Data Rate ', '', 'bytes/sec', '', '32-bit IEEE floating point number', '', 'Minimum Policed Unit ', '', 'bytes', '', '32-bit integer', '', 'Maximum Packet Size ', '', 'bytes', '', '32-bit integer', '', 'Latency', '', 'micro secs', '', '32-bit integer', '', 'Delay Variation', '', 'micro secs', '', '32-bit integer', '', 'Service Type', '', '', '', 'service type', '', '', '', 'As a minimum the following three parameters shall be supported by the MExE QoS manager:', '', '-\tToken Bucket Rate;', '', '-\tToken Bucket Size;', '', '-\tPeak Data Rate.', '', 'NOTE 2:\tThe discussion of UMTS bearer service parameters as well as radio access bearer parameters is still going on. Especially the bitrate parameters and reliability parameter are under discussion, TS\xa023.107\xa0[28].', '', 'If the MExE executable does not provide a full set of QoS parameters, then the MExE QoS manager shall the provide QoS parameters based on information available to it (e.g. from the MMI settings), see clause\xa05.5.6 "Sources of Bearer Service Parameters".', ''] | 0.21719
<h3>7.2.14 (void) | 22368-a50.docx | LR1_signalling | ['</h3>', '', 'Annex A (informative): Use cases', '', '<b>Addressing from a centralized entity Use Case</b>', '', 'Metering devices are typically monitored and controlled by a centralized entity outside or inside the network operator system. Due to the need for centralized control, the centralized entity will inform or poll the metering device when it needs measurement information rather than the metering device autonomously sending measurements. Depending on the nature of the metering application, low latency responses are sometimes required (metering for high pressure pipelines for example). To accomplish this, the centralized entity will need to inform the metering device when it needs a measurement. Typically due to the limitation of IPv4 address space, the metering terminal is behind a NAT (Network Address Translator) where it is not assigned a routable IPv4 address.', '', '<b>Theft /Vandalism Vulnerable MTC Application Use Case </b>', '', 'In contrast to the traditional H2H devices, which are carefully held and protected by a person, MTC Devices are often located in remote areas and ideally are untouched after installation for many years. The remote locales make these devices more susceptible to tampering by unauthorised persons. The tampering of the MTC Device is often accompanied by damage to the metering device. The network has security mechanisms for protection for this type of activity which may not be effective for MTC Devices. The network can not prevent it but can detect it as early as possible in order to deactivate the ME’s service and the related USIM. In addition, often theft/vandalism vulnerable MTC Devices are stationary after initial installation and activation. The stationality of the MTC Device can be utilized to improve the detection of theft. If a known stationary devices moves, it can be concluded that the MTC Device has been stolen and thus the account deactivated.', '', '<b>Time Controlled MTC Application Use Case</b>', '', 'For some MTC applications the actual time at which communication takes place is less important, but low communication costs are extremely important. A network operator can offer low communication fees for this type of applications by allowing communication to take place during low traffic time periods only. Possibly the network operator may want to dynamically adjust these time periods based on the actual network traffic load at a specific time. ', '', '<b>Radio Network Congestion Use Case </b>', '', 'Radio network congestion because of mass concurrent data transmission takes place in some MTC applications. One of the typical applications is the bridge monitoring with a mass of sensors. When a train passes through the bridge, all the sensors transmit the monitoring data almost simultaneously. The same thing happens in hydrology monitoring during the time of heavy rain and in building monitoring when intruders break in. The network should be optimized to enable a mass of MTC Devices in a particular area to transmit data almost simultaneously.', '', '<b>Core Network Congestion Use Case</b>', '', 'With many MTC applications, a large number of MTC Devices is affiliated with a single MTC User. These MTC Devices together are part of a MTC Group. The MTC User associated with the MTC Group owns a MTC Server which is connected to the PS network of a mobile network operator via an Access Point Name (APN) using the Gi interface. The MTC Devices in the MTC Group communicate with this MTC Server. ', '', 'Typically, the MTC Devices in the MTC Group are scattered over the network in such a way that the data simultaneously sent by the MTC Devices in any particular cell is limited and will not cause a radio network overload. Despite this, when a high number of MTC Devices are sending/receiving data simultaneously, data congestion may occur in the mobile core network or on the link between mobile core network and MTC Server where the data traffic related to MTC Group is aggregated. Preferably, a network operator and the MTC User have means to enforce a maximum rate for the data sent/received by the MTC Group.', '', '----Image alt text----><----media/image9.png----', '', 'Figure A-1: Congestion in mobile core network and on the link between mobile core network and MTC Server ', '', '', '', '<b>Signalling Network Congestion Use Case</b>', '', 'Congestion in the signalling network is caused by a high number of MTC Devices trying almost simultaneously: (1) to attach to the network or (2) to activate/modify/deactivate a connection. In a 3GPP system supporting MTC applications such an overload of the network can be caused by e.g. many mobile payment terminals that become active on a national holiday or by high numbers of metering devices becoming active almost simultaneously after a period of power outage. Also some MTC applications generate recurring data transmissions at precisely synchronous time intervals (e.g. precisely every hour or half hour). Preferably, the 3GPP system provides means to the network operator and MTC User to spread the resulting peaks in the signalling traffic.', '', '----Image alt text----><----media/image10.wmf----', '', 'Figure A-2: Signalling network congestion.', '', '', '', '<b>Access Control with billing plan Use Case</b>', '', 'In some configurations, it may be necessary to restrict the access of a UICC that is dedicated to be used only with machine type modules associated with a specific billing plan. It should be possible to associate a list of UICC to a list of terminal identity such as IMEISV so that if the UICC is used in an other terminal type, the access will be refused. See the following configuration:', '', '----Image alt text----><----media/image11.wmf----', '', 'Figure A-3: Access Control with billing plan', '', '', '', '<b>Extra Low Power Consumption Use Case</b>', '', 'For high mobility case, tracking MTC devices such as animal tracking MTC devices in natural world with high mobility require extra low power consumption because it is almost impossible to replace the battery or recharge the battery for animal tracking MTC device. Compared to the tracking devices installed in the cars and trucks because cars and trucks could generate electricity by themselves, extra low power consumption for these MTC devices is required. ', '', 'For cargo tracking, the cargo with a tracking MTC device could move very fast such as on a train or lorry and could stand still such as in the dock before loading or unloading. It is not desired to either change its battery or replace battery during the transport period, so extra low power consumption MTC devices are also required.', '', 'For prisoner tracking MTC devices are already used by police, prisoners will not cooperate with police and would wish the MTC devices have flat batteries; therefore, extra low power consumption feature is required for these MTC devices. For the tracking MTC devices of elder people who have memory problem, children or pets, even the batteries of these MTC devices could be replaced or charged, however, considering the worst scenario – if they are missing, it requires the MTC devices with extra low power consumption and long working time in order to find them.', '', 'For low mobility case, the gas meter MTC devices must be battery powered. Extra low power consumption for gas MTC devices is much more critical than electricity meters.', '', '<b>Extra Low Power Consumption with Time Controlled MTC Devices Use Case</b>', '', 'Time Controlled MTC Devices which send or receive data only at certain pre-defined periods may be operated in one or more modes that minimize power consumption.', '', 'An MTC Device may be operated in a mode where it is expected to receive non-periodic messages (e.g., emergency messages or notifications of altered access period as with the MTC Feature Time Controlled outside the time controlled periods. The MTC Device should minimize power consumption while in a mode to support this.', '', 'If the application requires the MTC Device to send or receive data within pre-defined periods and receive non-periodic messages outside these periods, operation at the lowest possible power consumption level to extend battery life should be achieved.', '', '<b>Location Specific MTC Devices Trigger Use Case</b>', '', 'MTC Devices are generally programmed to autonomously set up a connection to report an event. However, in some implementations it is required that MTC Devices are triggered by the M2M application e.g. by sending them a SMS. In the future millions of this type of MTC Devices will be deployed, while it may be desirable from a M2M application perspective to poll only a sub-set of the MTC Devices in a specific area. For example, during a storm a water authority wants to get status information of dike sensors in a specific area. It is then required that only sensors in that specific area are triggered. ', '', 'As for several M2M applications the MTC Devices are at fixed locations, which are well known by the M2M application owner, it is a waste of network resources to store the location information of these MTC devices in the network. Also scalability issues will come in play if millions of terminals need to be polled in a relative short time. ', '', 'A more efficient and scalable polling mechanism is required to trigger M2M devices based on location information provided by the application or user, to subsequently set up a data or other type of connection e.g. a SMS, PDP context to the network.', '', '<b>End-to-end security for roaming MTC devices</b>', '', 'An MTC Application communicates with a large number of MTC Devices that are located globally and may or may not be mobile. Examples of such devices are mobile navigation systems and payment terminals. Connectivity for the MTC Devices is provided by a single network operator that uses its roaming agreements to connect MTC Devices that are not within range of its own network. ', '', 'From the perspective of the operator of the MTC application its MTC Server and the domain of its network operator are part of a trusted domain. However, the domain of the roaming operator are not seen as part of the trusted domain, as is depicted in the figure below.', '', '----Image alt text----><----media/image12.wmf----', '', 'Figure A-4: End-to-end security for roaming MTC devices', '', 'The operator of the MTC application therefore requires end-to-end security for messages exchanged between MTC application and MTC Devices. The network operator does not have control over the security features in the domain of the roaming operators. Furthermore, for efficiency reasons the roaming operators may decide on a local breakout to for instance the Internet for MTC traffic in which case the information partly travels over the Internet. The network operator needs to satisfy the MTC application owner’s end-to-end security requirement without relying on network security alone.', '', '', 'Annex B (informative): Examples of MTC applications', '', 'Some examples of machinetype communication applications are listed in the following table. This list is not exhaustive and is intended to be indicative of the scope of machinetype communication applications.', '', 'Service Area', '', 'MTC applications', '', 'Security', '', 'Surveillance systems', '', 'Backup for landline', '', 'Control of physical access (e.g. to buildings)', '', 'Car/driver security ', '', 'Tracking &amp; Tracing', '', 'Fleet Management', '', 'Order Management', '', 'Pay as you drive', '', 'Asset Tracking', '', 'Navigation', '', 'Traffic information', '', 'Road tolling', '', 'Road traffic optimisation/steering', '', 'Payment', '', 'Point of sales', '', 'Vending machines', '', 'Gaming machines', '', 'Health', '', 'Monitoring vital signs', '', 'Supporting the aged or handicapped', '', 'Web Access Telemedicine points', '', 'Remote diagnostics', '', 'Remote Maintenance/Control', '', 'Sensors', '', 'Lighting', '', 'Pumps', '', 'Valves', '', 'Elevator control', '', 'Vending machine control', '', 'Vehicle diagnostics', '', 'Metering', '', 'Power', '', 'Gas', '', 'Water', '', 'Heating', '', 'Grid control', '', 'Industrial metering', '', 'Consumer Devices', '', 'Digital photo frame', '', 'Digital camera', '', 'eBook', '', '', '', '', 'Annex C (informative): Change history', '', '<span style="font-size:16pt"><b>TSG\xa0SA#</b></span>', '', '<span style="font-size:16pt"><b>SA Doc.</b></span>', '', '<span style="font-size:16pt"><b>SA1 Doc</b></span>', '', '<span style="font-size:16pt"><b>Spec</b></span>', '', '<span style="font-size:16pt"><b>CR</b></span>', '', '<span style="font-size:16pt"><b>Rev</b></span>', '', '<span style="font-size:16pt"><b>Rel</b></span>', '', '<span style="font-size:16pt"><b>Cat</b></span>', '', '<span style="font-size:16pt"><b>Subject/Comment</b></span>', '', '<span style="font-size:16pt"><b>Old</b></span>', '', '<span style="font-size:16pt"><b>New</b></span>', '', '<span style="font-size:16pt"><b>WI</b></span>', '', '<span style="color:000000;font-size:16pt">SP-47</span>', '', '<span style="color:000000;font-size:16pt">SP-100192</span>', '', '<span style="font-size:16pt">-</span>', '', '<span style="font-size:16pt">22.220</span>', '', '<span style="color:000000;font-size:16pt">-</span>', '', '<span style="color:000000;font-size:16pt">-</span>', '', '<span style="font-size:16pt">-</span>', '', '<span style="font-size:16pt">-</span>', '', '<span style="color:000000;font-size:16pt">Raised from v1.2.2 to v.2.0.0 for approval</span>', '', '<span style="color:000000;font-size:16pt">1.2.2</span>', '', '<span style="color:000000;font-size:16pt">2.0.0</span>', '', '<span style="font-size:16pt">NIMTC</span>', '', '<span style="color:000000;font-size:16pt">SP-47</span>', '', '<span style="color:000000;font-size:16pt">-</span>', '', '<span style="font-size:16pt">-</span>', '', '<span style="font-size:16pt">22.220</span>', '', '<span style="color:000000;font-size:16pt">-</span>', '', '<span style="color:000000;font-size:16pt">-</span>', '', '<span style="font-size:16pt">-</span>', '', '<span style="font-size:16pt">-</span>', '', '<span style="color:000000;font-size:16pt">Raised from v.2.0.0 to v.10.0.0 after approval of SA#47</span>', '', '<span style="color:000000;font-size:16pt">2.0.0</span>', '', '<span style="color:000000;font-size:16pt">10.0.0</span>', '', '<span style="font-size:16pt">NIMTC</span>', '', '<span style="color:000000;font-size:16pt">SP-48</span>', '', '<span style="color:000000;font-size:16pt">SP-100400</span>', '', '<span style="color:000000;font-size:16pt">S1-101157</span>', '', '<span style="color:000000;font-size:16pt">22.368</span>', '', '<span style="color:000000;font-size:16pt">0001</span>', '', '<span style="color:000000;font-size:16pt">2</span>', '', '<span style="color:000000;font-size:16pt">Rel-10</span>', '', '<span style="color:000000;font-size:16pt">F</span>', '', '<span style="color:000000;font-size:16pt">Deletion of section 5.2</span>', '', '<span style="color:000000;font-size:16pt">10.0.0</span>', '', '<span style="color:000000;font-size:16pt">10.1.0</span>', '', '<span style="color:000000;font-size:16pt">NIMTC</span>', '', '<span style="color:000000;font-size:16pt">SP-48</span>', '', '<span style="color:000000;font-size:16pt">SP-100400</span>', '', '<span style="color:000000;font-size:16pt">S1-101158</span>', '', '<span style="color:000000;font-size:16pt">22.368</span>', '', '<span style="color:000000;font-size:16pt">0003</span>', '', '<span style="color:000000;font-size:16pt">2</span>', '', '<span style="color:000000;font-size:16pt">Rel-10</span>', '', '<span style="color:000000;font-size:16pt">F</span>', '', '<span style="color:000000;font-size:16pt">Clarification of PAM</span>', '', '<span style="color:000000;font-size:16pt">10.0.0</span>', '', '<span style="color:000000;font-size:16pt">10.1.0</span>', '', '<span style="color:000000;font-size:16pt">NIMTC</span>', '', '<span style="color:000000;font-size:16pt">SP-48</span>', '', '<span style="color:000000;font-size:16pt">SP-100400</span>', '', '<span style="color:000000;font-size:16pt">S1-101138</span>', '', '<span style="color:000000;font-size:16pt">22.368</span>', '', '<span style="color:000000;font-size:16pt">0005</span>', '', '<span style="color:000000;font-size:16pt">1</span>', '', '<span style="color:000000;font-size:16pt">Rel-10</span>', '', '<span style="color:000000;font-size:16pt">F</span>', '', '<span style="color:000000;font-size:16pt">CR to TS22.368 Clarification of Location Specific Trigger</span>', '', '<span style="color:000000;font-size:16pt">10.0.0</span>', '', '<span style="color:000000;font-size:16pt">10.1.0</span>', '', '<span style="color:000000;font-size:16pt">NIMTC</span>', '', '<span style="color:000000;font-size:16pt">SP-48</span>', '', '<span style="color:000000;font-size:16pt">SP-100400</span>', '', '<span style="color:000000;font-size:16pt">S1-101139</span>', '', '<span style="color:000000;font-size:16pt">22.368</span>', '', '<span style="color:000000;font-size:16pt">0006</span>', '', '<span style="color:000000;font-size:16pt">1</span>', '', '<span style="color:000000;font-size:16pt">Rel-10</span>', '', '<span style="color:000000;font-size:16pt">F</span>', '', '<span style="color:000000;font-size:16pt">CR to TS22.368 Clarification of Infrequent Transmission</span>', '', '<span style="color:000000;font-size:16pt">10.0.0</span>', '', '<span style="color:000000;font-size:16pt">10.1.0</span>', '', '<span style="color:000000;font-size:16pt">NIMTC</span>', '', '<span style="color:000000;font-size:16pt">SP-48</span>', '', '<span style="color:000000;font-size:16pt">SP-100400</span>', '', '<span style="color:000000;font-size:16pt">S1-101159</span>', '', '<span style="color:000000;font-size:16pt">22.368</span>', '', '<span style="color:000000;font-size:16pt">0009</span>', '', '<span style="color:000000;font-size:16pt">3</span>', '', '<span style="color:000000;font-size:16pt">Rel-10</span>', '', '<span style="color:000000;font-size:16pt">F</span>', '', '<span style="color:000000;font-size:16pt">Clarification of Requirements for Time Controlled MTC Feature</span>', '', '<span style="color:000000;font-size:16pt">10.0.0</span>', '', '<span style="color:000000;font-size:16pt">10.1.0</span>', '', '<span style="color:000000;font-size:16pt">NIMTC</span>', '', '<span style="color:000000;font-size:16pt">SP-48</span>', '', '<span style="color:000000;font-size:16pt">SP-100435</span>', '', '<span style="color:000000;font-size:16pt">S1-101143r</span>', '', '<span style="color:000000;font-size:16pt">22.368</span>', '', '<span style="color:000000;font-size:16pt">0010</span>', '', '<span style="color:000000;font-size:16pt">2</span>', '', '<span style="color:000000;font-size:16pt">Rel-10</span>', '', '<span style="color:000000;font-size:16pt">F</span>', '', '<span style="color:000000;font-size:16pt">Clarification and completion of PAM requirements</span>', '', '<span style="color:000000;font-size:16pt">10.0.0</span>', '', '<span style="color:000000;font-size:16pt">10.1.0</span>', '', '<span style="color:000000;font-size:16pt">NIMTC</span>', '', '<span style="color:000000;font-size:16pt">SP-48</span>', '', '<span style="color:000000;font-size:16pt">SP-100400</span>', '', '<span style="color:000000;font-size:16pt">S1-101142</span>', '', '<span style="color:000000;font-size:16pt">22.368</span>', '', '<span style="color:000000;font-size:16pt">0011</span>', '', '<span style="color:000000;font-size:16pt">1</span>', '', '<span style="color:000000;font-size:16pt">Rel-10</span>', '', '<span style="color:000000;font-size:16pt">F</span>', '', '<span style="color:000000;font-size:16pt">Clarification of local network in Time Controlled</span>', '', '<span style="color:000000;font-size:16pt">10.0.0</span>', '', '<span style="color:000000;font-size:16pt">10.1.0</span>', '', '<span style="color:000000;font-size:16pt">NIMTC</span>', '', '<span style="color:000000;font-size:16pt">SP-48</span>', '', '<span style="color:000000;font-size:16pt">SP-100400</span>', '', '<span style="color:000000;font-size:16pt">S1-101077</span>', '', '<span style="color:000000;font-size:16pt">22.368</span>', '', '<span style="color:000000;font-size:16pt">0013</span>', '', '<span style="color:000000;font-size:16pt">-</span>', '', '<span style="color:000000;font-size:16pt">Rel-10</span>', '', '<span style="color:000000;font-size:16pt">F</span>', '', '<span style="color:000000;font-size:16pt">Correction of missing changes to clause 7.2.2</span>', '', '<span style="color:000000;font-size:16pt">10.0.0</span>', '', '<span style="color:000000;font-size:16pt">10.1.0</span>', '', '<span style="color:000000;font-size:16pt">NIMTC</span>', '', '<span style="color:000000;font-size:16pt">SP-48</span>', '', '<span style="color:000000;font-size:16pt">SP-100400</span>', '', '<span style="color:000000;font-size:16pt">S1-101078</span>', '', '<span style="color:000000;font-size:16pt">22.368</span>', '', '<span style="color:000000;font-size:16pt">0014</span>', '', '<span style="color:000000;font-size:16pt">-</span>', '', '<span style="color:000000;font-size:16pt">Rel-10</span>', '', '<span style="color:000000;font-size:16pt">F</span>', '', '<span style="color:000000;font-size:16pt">Correction of terminology</span>', '', '<span style="color:000000;font-size:16pt">10.0.0</span>', '', '<span style="color:000000;font-size:16pt">10.1.0</span>', '', '<span style="color:000000;font-size:16pt">NIMTC</span>', '', '<span style="color:000000;font-size:16pt">SP-48</span>', '', '<span style="color:000000;font-size:16pt">SP-100400</span>', '', '<span style="color:000000;font-size:16pt">S1-101080</span>', '', '<span style="color:000000;font-size:16pt">22.368</span>', '', '<span style="color:000000;font-size:16pt">0015</span>', '', '<span style="color:000000;font-size:16pt">-</span>', '', '<span style="color:000000;font-size:16pt">Rel-10</span>', '', '<span style="color:000000;font-size:16pt">F</span>', '', '<span style="color:000000;font-size:16pt">Clarification of "may" in clause 7.2.2</span>', '', '<span style="color:000000;font-size:16pt">10.0.0</span>', '', '<span style="color:000000;font-size:16pt">10.1.0</span>', '', '<span style="color:000000;font-size:16pt">NIMTC</span>', '', '<span style="color:000000;font-size:16pt">SP-48</span>', '', '<span style="color:000000;font-size:16pt">SP-100400</span>', '', '<span style="color:000000;font-size:16pt">S1-101083</span>', '', '<span style="color:000000;font-size:16pt">22.368</span>', '', '<span style="color:000000;font-size:16pt">0017</span>', '', '<span style="color:000000;font-size:16pt">-</span>', '', '<span style="color:000000;font-size:16pt">Rel-10</span>', '', '<span style="color:000000;font-size:16pt">F</span>', '', '<span style="color:000000;font-size:16pt">Correction of MTC User shall in 7.2.8</span>', '', '<span style="color:000000;font-size:16pt">10.0.0</span>', '', '<span style="color:000000;font-size:16pt">10.1.0</span>', '', '<span style="color:000000;font-size:16pt">NIMTC</span>', '', '<span style="color:000000;font-size:16pt">SP-49</span>', '', '<span style="color:000000;font-size:16pt">SP-100579</span>', '', '<span style="color:000000;font-size:16pt">S1-102258</span>', '', '<span style="color:000000;font-size:16pt">22.368</span>', '', '<span style="color:000000;font-size:16pt">0023</span>', '', '<span style="color:000000;font-size:16pt">1</span>', '', '<span style="color:000000;font-size:16pt">Rel-10</span>', '', '<span style="color:000000;font-size:16pt">F</span>', '', '<span style="color:000000;font-size:16pt">Simplification of Mobile Originated Only feature</span>', '', '<span style="color:000000;font-size:16pt">10.1.0</span>', '', '<span style="color:000000;font-size:16pt">10.2.0</span>', '', '<span style="color:000000;font-size:16pt">NIMTC</span>', '', '<span style="color:000000;font-size:16pt">SP-49</span>', '', '<span style="color:000000;font-size:16pt">SP-100579</span>', '', '<span style="color:000000;font-size:16pt">S1-102259</span>', '', '<span style="color:000000;font-size:16pt">22.368</span>', '', '<span style="color:000000;font-size:16pt">0024</span>', '', '<span style="color:000000;font-size:16pt">1</span>', '', '<span style="color:000000;font-size:16pt">Rel-10</span>', '', '<span style="color:000000;font-size:16pt">F</span>', '', '<span style="color:000000;font-size:16pt">Simplification of Infrequent Mobile Terminated feature</span>', '', '<span style="color:000000;font-size:16pt">10.1.0</span>', '', '<span style="color:000000;font-size:16pt">10.2.0</span>', '', '<span style="color:000000;font-size:16pt">NIMTC</span>', '', '<span style="color:000000;font-size:16pt">SP-49</span>', '', '<span style="color:000000;font-size:16pt">SP-100579</span>', '', '<span style="color:000000;font-size:16pt">S1-102260</span>', '', '<span style="color:000000;font-size:16pt">22.368</span>', '', '<span style="color:000000;font-size:16pt">0025</span>', '', '<span style="color:000000;font-size:16pt">1</span>', '', '<span style="color:000000;font-size:16pt">Rel-10</span>', '', '<span style="color:000000;font-size:16pt">F</span>', '', '<span style="color:000000;font-size:16pt">Clarification of MTC Monitoring feature</span>', '', '<span style="color:000000;font-size:16pt">10.1.0</span>', '', '<span style="color:000000;font-size:16pt">10.2.0</span>', '', '<span style="color:000000;font-size:16pt">NIMTC</span>', '', '<span style="color:000000;font-size:16pt">SP-49</span>', '', '<span style="color:000000;font-size:16pt">SP-100579</span>', '', '<span style="color:000000;font-size:16pt">S1-102264</span>', '', '<span style="color:000000;font-size:16pt">22.368</span>', '', '<span style="color:000000;font-size:16pt">0029</span>', '', '<span style="color:000000;font-size:16pt">1</span>', '', '<span style="color:000000;font-size:16pt">Rel-10</span>', '', '<span style="color:000000;font-size:16pt">F</span>', '', '<span style="color:000000;font-size:16pt">Clarification of Group Based MTC Features</span>', '', '<span style="color:000000;font-size:16pt">10.1.0</span>', '', '<span style="color:000000;font-size:16pt">10.2.0</span>', '', '<span style="color:000000;font-size:16pt">NIMTC</span>', '', '<span style="color:000000;font-size:16pt">SP-49</span>', '', '<span style="color:000000;font-size:16pt">SP-100579</span>', '', '<span style="color:000000;font-size:16pt">S1-102280</span>', '', '<span style="color:000000;font-size:16pt">22.368</span>', '', '<span style="color:000000;font-size:16pt">0038</span>', '', '<span style="color:000000;font-size:16pt">2</span>', '', '<span style="color:000000;font-size:16pt">Rel-10</span>', '', '<span style="color:000000;font-size:16pt">F</span>', '', '<span style="color:000000;font-size:16pt">Clarification of subscription</span>', '', '<span style="color:000000;font-size:16pt">10.1.0</span>', '', '<span style="color:000000;font-size:16pt">10.2.0</span>', '', '<span style="color:000000;font-size:16pt">NIMTC</span>', '', '<span style="color:000000;font-size:16pt">SP-49</span>', '', '<span style="color:000000;font-size:16pt">SP-100579</span>', '', '<span style="color:000000;font-size:16pt">S1-102281</span>', '', '<span style="color:000000;font-size:16pt">22.368</span>', '', '<span style="color:000000;font-size:16pt">0018</span>', '', '<span style="color:000000;font-size:16pt">2</span>', '', '<span style="color:000000;font-size:16pt">Rel-10</span>', '', '<span style="color:000000;font-size:16pt">F</span>', '', '<span style="color:000000;font-size:16pt">Clarification on MTC Server relationship to network operator</span>', '', '<span style="color:000000;font-size:16pt">10.1.0</span>', '', '<span style="color:000000;font-size:16pt">10.2.0</span>', '', '<span style="color:000000;font-size:16pt">NIMTC</span>', '', '<span style="color:000000;font-size:16pt">SP-49</span>', '', '<span style="color:000000;font-size:16pt">SP-100579</span>', '', '<span style="color:000000;font-size:16pt">S1-102282</span>', '', '<span style="color:000000;font-size:16pt">22.368</span>', '', '<span style="color:000000;font-size:16pt">0027</span>', '', '<span style="color:000000;font-size:16pt">2</span>', '', '<span style="color:000000;font-size:16pt">Rel-10</span>', '', '<span style="color:000000;font-size:16pt">F</span>', '', '<span style="color:000000;font-size:16pt">Clarification of Location Specific Trigger</span>', '', '<span style="color:000000;font-size:16pt">10.1.0</span>', '', '<span style="color:000000;font-size:16pt">10.2.0</span>', '', '<span style="color:000000;font-size:16pt">NIMTC</span>', '', '<span style="color:000000;font-size:16pt">SP-49</span>', '', '<span style="color:000000;font-size:16pt">SP-100579</span>', '', '<span style="color:000000;font-size:16pt">S1-102287</span>', '', '<span style="color:000000;font-size:16pt">22.368</span>', '', '<span style="color:000000;font-size:16pt">0034</span>', '', '<span style="color:000000;font-size:16pt">1</span>', '', '<span style="color:000000;font-size:16pt">Rel-10</span>', '', '<span style="color:000000;font-size:16pt">F</span>', '', '<span style="color:000000;font-size:16pt">MTC Group Features definition clarification</span>', '', '<span style="color:000000;font-size:16pt">10.1.0</span>', '', '<span style="color:000000;font-size:16pt">10.2.0</span>', '', '<span style="color:000000;font-size:16pt">NIMTC</span>', '', '<span style="color:000000;font-size:16pt">SP-49</span>', '', '<span style="color:000000;font-size:16pt">SP-100579</span>', '', '<span style="color:000000;font-size:16pt">S1-102288</span>', '', '<span style="color:000000;font-size:16pt">22.368</span>', '', '<span style="color:000000;font-size:16pt">0035</span>', '', '<span style="color:000000;font-size:16pt">1</span>', '', '<span style="color:000000;font-size:16pt">Rel-10</span>', '', '<span style="color:000000;font-size:16pt">F</span>', '', '<span style="color:000000;font-size:16pt">MTC Infrequent Transmission clarification</span>', '', '<span style="color:000000;font-size:16pt">10.1.0</span>', '', '<span style="color:000000;font-size:16pt">10.2.0</span>', '', '<span style="color:000000;font-size:16pt">NIMTC</span>', '', '<span style="color:000000;font-size:16pt">SP-49</span>', '', '<span style="color:000000;font-size:16pt">SP-100579</span>', '', '<span style="color:000000;font-size:16pt">S1-102289</span>', '', '<span style="color:000000;font-size:16pt">22.368</span>', '', '<span style="color:000000;font-size:16pt">0036</span>', '', '<span style="color:000000;font-size:16pt">1</span>', '', '<span style="color:000000;font-size:16pt">Rel-10</span>', '', '<span style="color:000000;font-size:16pt">F</span>', '', '<span style="color:000000;font-size:16pt">MTC Secure Connection</span>', '', '<span style="color:000000;font-size:16pt">10.1.0</span>', '', '<span style="color:000000;font-size:16pt">10.2.0</span>', '', '<span style="color:000000;font-size:16pt">NIMTC</span>', '', '<span style="color:000000;font-size:16pt">SP-49</span>', '', '<span style="color:000000;font-size:16pt">SP-100579</span>', '', '<span style="color:000000;font-size:16pt">S1-102290</span>', '', '<span style="color:000000;font-size:16pt">22.368</span>', '', '<span style="color:000000;font-size:16pt">0037</span>', '', '<span style="color:000000;font-size:16pt">2</span>', '', '<span style="color:000000;font-size:16pt">Rel-10</span>', '', '<span style="color:000000;font-size:16pt">F</span>', '', '<span style="color:000000;font-size:16pt">MTC Time Controlled clarification</span>', '', '<span style="color:000000;font-size:16pt">10.1.0</span>', '', '<span style="color:000000;font-size:16pt">10.2.0</span>', '', '<span style="color:000000;font-size:16pt">NIMTC</span>', '', '<span style="color:000000;font-size:16pt">SP-50</span>', '', '<span style="color:000000;font-size:16pt">SP-100861</span>', '', '<span style="color:000000;font-size:16pt">S1-103226</span>', '', '<span style="color:000000;font-size:16pt">22.368</span>', '', '<span style="color:000000;font-size:16pt">0046</span>', '', '<span style="color:000000;font-size:16pt">2</span>', '', '<span style="color:000000;font-size:16pt">Rel-10</span>', '', '<span style="color:000000;font-size:16pt">F</span>', '', '<span style="color:000000;font-size:16pt">Alignment with Stage 2</span>', '', '<span style="color:000000;font-size:16pt">10.2.0</span>', '', '<span style="color:000000;font-size:16pt">10.3.0</span>', '', '<span style="color:000000;font-size:16pt">NIMTC</span>', '', '<span style="color:000000;font-size:16pt">SP-50</span>', '', '<span style="color:000000;font-size:16pt">SP-100798</span>', '', '<span style="color:000000;font-size:16pt">S1-103312</span>', '', '<span style="color:000000;font-size:16pt">22.368</span>', '', '<span style="color:000000;font-size:16pt">0049</span>', '', '<span style="color:000000;font-size:16pt">2</sp | 0.25255
<h4>10.5.5.12a MS Radio Access capability</h4> | 24008-ag0.docx | LR2_payload | ['', 'The purpose of the <i>MS Radio Access capability </i>information element is to provide the radio part of the network with information concerning radio aspects of the mobile station. The contents might affect the manner in which the network handles the operation of the mobile station.', '', 'The <i>MS Radio Access capability</i> is a type 4 information element, with a maximum length of 52 octets.', '', 'The <i>MS Radio Access capability</i> information element is coded as shown in figure\xa010.5.128a/3GPP\xa0TS\xa024.008 and table 10.5.146/3GPP TS 24.008.', '', 'For the indication of the radio access capabilities the following conditions shall apply:', '', '-\tAmong the three Access Type Technologies GSM 900-P, GSM 900-E and GSM 900-R only one shall be present.', '', '-\tDue to shared radio frequency channel numbers between GSM 1800 and GSM 1900, the mobile station should provide the relevant radio access capability for either GSM 1800 band OR GSM 1900 band, not both.', '', '-\tThe MS shall indicate its supported Access Technology Types during a single MM procedure.', '', '-\tIf the alternative coding by using the Additional access technologies struct is chosen by the mobile station, the mobile station shall indicate its radio access capability for the serving BCCH frequency band in the first included Access capabilities struct, if this information element is not sent in response to an Access Technologies Request from the network or if none of the requested Access Technology Types is supported by the MS. Otherwise, the mobile station shall include the radio access capabilities for the frequency bands it supports in the order of priority requested by the network (see 3GPP\xa0TS\xa044.060 [76]).', '', '-\tThe first Access Technology\xa0Type shall not be set to "1111".', '', 'For error handling the following shall apply:', '', '\uf02d\tIf a received Access Technology Type is unknown to the receiver, it shall ignore all the corresponding fields.', '', '\uf02d\tIf within a known Access Technology Type a receiver recognizes an unknown field it shall ignore it.', '', '\uf02d\tFor more details about error handling of MS radio access capability see 3GPP TS 48.018 [86].', '', 'NOTE: \tThe requirements for the support of the A5 algorithms in the MS are specified in 3GPP\xa0TS\xa043.020\xa0[13].', '', '', '', '<span style="font-size:18pt">8</span>', '', '<span style="font-size:18pt">7</span>', '', '<span style="font-size:18pt">6</span>', '', '<span style="font-size:18pt">5</span>', '', '<span style="font-size:18pt">4</span>', '', '<span style="font-size:18pt">3</span>', '', '<span style="font-size:18pt">2</span>', '', '<span style="font-size:18pt">1</span>', '', '', '', '<span style="font-size:18pt">MS Radio Access Capability IEI</span>', '', '<span style="font-size:18pt">octet 1</span>', '', '<span style="font-size:18pt">Length of MS Radio Access Capability contents</span>', '', '<span style="font-size:18pt">octet 2</span>', '', '<span style="font-size:18pt">MS RA capability value part</span>', '', '<span style="font-size:18pt">octet 3-52</span>', '', '', '', 'Figure 10.5.128a/3GPP TS 24.008 <i>MS Radio Access Capability </i>information element', '', 'Table 10.5.146/3GPP TS 24.008:<i> MS Radio Access Capability </i>Information Element', '', '&lt; <b>MS RA capability value part </b>&gt; ::=', '', '\t&lt; MS RA capability value part struct &gt;', '', '\t&lt;spare bits&gt;**; -- <i>may be used for future enhancements</i>', '', '', '', '&lt;MS RA capability value part struct &gt;::= --<i>recursive structure allows any number of Access technologies</i>', '', '\t{\t{\t&lt; <b>Access Technology\xa0Type</b>: bit (4) &gt; exclude 1111', '', '\t\t\t&lt; <b>Access capabilities</b> : &lt;Access capabilities struct&gt; &gt; }', '', '', '', '\t ¦ \t{\t&lt; <b>Access Technology\xa0Type</b>: bit (4) == 1111 &gt;\t<i>-- structure adding Access technologies with same capabilities</i>', '', '\t\t\t&lt; <b>Length </b>: bit (7) &gt; \t\t-- <i>length in bits of list of Additional access technologies and spare bits</i>', '', '\t\t\t{ 1 &lt; <b>Additional access technologies</b>: &lt; Additional access technologies struct &gt; &gt; } ** 0', '', '\t\t\t&lt;spare bits&gt;**\xa0}\xa0}', '', '', '', '\t{ 0 ¦ 1 &lt;MS RA capability value part struct&gt; }\xa0;', '', '', '', '&lt; Additional access technologies struct &gt; ::=', '', '\t&lt; <b>Access Technology Type </b>: bit (4) &gt;', '', '\t&lt; <b>GMSK Power Class </b>: bit (3) &gt;', '', '\t&lt; <b>8PSK Power Class </b>: bit (2) &gt; ;', '', '', '', '&lt; Access capabilities struct &gt; ::=', '', '\t&lt; <b>Length </b>: bit (7) &gt; -- length in bits of Content and spare bits', '', '\t&lt;Access capabilities\xa0: &lt;Content&gt;&gt; ', '', '\t&lt;spare bits&gt;**\xa0; -- expands to the indicated length', '', '\t\t\t -- may be used for future enhancements', '', '', '', '&lt; Content &gt;\xa0::=', '', '\t&lt; <b>RF Power Capability </b>: bit (3) &gt;', '\t{ 0 ¦ 1 &lt;<b>A5 bits</b> : &lt;A5 bits&gt; &gt; } \t--<i> zero means that the same values apply for parameters as in the immediately preceding Access capabilities field within this IE</i>', '\t&lt; <b>ES IND</b> : bit &gt;', '', '\t&lt; <b>PS</b> : bit &gt;', '', '\t&lt; <b>VGCS</b> : bit &gt;', '', '\t&lt; <b>VBS </b>: bit &gt;', '', '\t{ 0 ¦ 1 &lt; <b>Multislot capability</b> : Multislot capability struct &gt; } --<i> zero means that the same values for multislot parameters as given in an earlier Access capabilities field within this IE apply also here</i>', '', '<i>-- Additions in release 99</i>', '', '\t{ 0 ¦ 1 &lt; <b>8PSK Power Capability\xa0</b>: bit(2) &gt;}', '', '\t&lt;<b> COMPACT Interference Measurement Capability : bit &gt;</b>', '', '\t&lt; <b>Revision Level Indicator\xa0</b>: bit &gt;', '', '\t&lt; <b>UMTS FDD Radio Access Technology Capability</b>\xa0: bit &gt; \t\t\t\t<i>-- 3G RAT</i>', '', '\t&lt; <b>UMTS 3.84 Mcps</b> <b>TDD Radio Access Technology Capability</b>\xa0: bit &gt; \t<i>-- 3G RAT</i>', '', '\t&lt; <b>CDMA 2000 Radio Access Technology Capability</b>\xa0: bit &gt; \t\t\t\t<i>-- 3G RAT</i>', '', '<i>-- Additions in release 4</i>', '', '\t&lt; <b>UMTS 1.28 Mcps TDD Radio Access Technology Capability</b>: bit &gt;\t<i>-- 3G RAT</i>', '', '\t&lt; <b>GERAN Feature Package\xa01</b> : bit &gt;', '', '\t{ 0 ¦ 1 &lt; <b>Extended DTM GPRS Multi Slot Class</b> : bit(2) &gt;', '', '\t\t\t&lt; <b>Extended DTM EGPRS Multi Slot Class</b> : bit(2) &gt; }', '', '\t&lt; Modulation based multislot class support : bit &gt;', '', '<i>-- Additions in release 5</i>', '', '\t{ 0 ¦ 1 &lt; <b>High Multislot Capability</b> : bit(2) &gt; }', '', '\t{ 0 ¦ 1 &lt; <b>GERAN Iu Mode Capabilities </b>&gt; }', '', '&lt; <b>GMSK Multislot Power Profile</b> : bit (2) &gt;', '', '\t&lt; <b>8-PSK Multislot Power Profile</b> : bit (2) &gt; ', '', '<i>-- Additions in release 6</i>', '', '\t&lt; <b>Multiple TBF Capability </b>: bit &gt;', '', '\t&lt; <b>Downlink Advanced Receiver Performance </b>: bit(2) &gt;', '', '\t&lt; <b>Extended RLC/MAC Control Message Segmentation Capability</b> : bit &gt;', '', '\t&lt; <b>DTM Enhancements Capability </b>: bit &gt;', '\t{ 0 ¦ 1\t&lt; <b>DTM GPRS High Multi Slot Class</b>\xa0: bit(3) &gt;', '', '\t\t\t{ 0 ¦ 1 &lt; <b>DTM EGPRS High Multi Slot Class</b> : bit(3) &gt; } }', '', '\t&lt; <b>PS Handover Capability </b>: bit &gt;', '', '<i>-- Additions in release 7</i>', '', '\t&lt; <b>DTM Handover Capability </b>: bit &gt;', '', '\t{ 0 ¦ 1 &lt; <b>Multislot Capability Reduction for Downlink Dual Carrier</b>: bit (3) &gt;', '', '\t\t\t&lt; <b>Downlink Dual Carrier for DTM Capability </b>: bit&gt; }', '', '\t&lt; <b>Flexible Timeslot Assignment</b> : bit &gt;', '', '\t&lt; <b>GAN PS Handover Capability </b>: bit &gt;', '', '\t&lt; <b>RLC Non-persistent Mode</b> : bit &gt;', '', '\t&lt; <b>Reduced Latency Capability</b> : bit &gt;', '', '\t&lt; <b>Uplink EGPRS2 </b>: bit(2) &gt;\t', '', '\t&lt; <b>Downlink EGPRS2 </b>: bit(2) &gt;', '', '<i>-- Additions in release 8</i>', '', '\t&lt; <b>E-UTRA FDD support</b> : bit &gt; ', '', '\t&lt; <b>E-UTRA TDD support</b> : bit &gt;', '', '\t&lt; <b>GERAN to E-UTRA support in GERAN packet transfer mode</b>: bit(2) &gt;', '', '\t&lt; <b>Priority-based reselection support</b> : bit &gt;', '', '<i>-- Additions in release 9</i>', '', '\t<b>&lt; Enhanced Flexible Timeslot Assignment :</b> Enhanced Flexible Timeslot Assignment struct<b>&gt;</b>', '', '\t<b>&lt; Indication of Upper Layer PDU Start Capability for RLC UM : bit &gt;</b>', '', '\t&lt; <b>EMST Capability</b> : bit &gt;', '', '\t&lt;<b> MTTI Capability : </b>bit &gt;', '', '\t<b>&lt; UTRA CSG Cells Reporting : </b>bit <b>&gt;</b>', '', '\t<b>&lt; E-UTRA CSG Cells Reporting : </b>bit <b>&gt;</b>', '', '-- <i>Additions in release 10</i>', '', '\t&lt; <b>DTR Capability</b> : bit &gt;', '', '\t&lt; <b>EMSR Capability</b> : bit &gt;', '', '\t&lt; <b>Fast Downlink Frequency Switching Capability</b> : bit &gt;', '', '\t&lt; <b>TIGHTER Capability</b> : bit(2) &gt;;', '', '\t<b>-- error: struct too short, assume features do not exist</b>\t', '', '\t<b>-- error: struct too long, ignore data and jump to next Access technology</b>', '', '', '', 'Table 10.5.146/3GPP TS 24.008 (continued):<i> MS Radio Access Capability </i>IE', '', '&lt; Multislot capability struct &gt;\xa0::=', '\t{ 0 ¦ 1 &lt;<b> HSCSD multislot class</b> : bit (5) &gt; }', '', '\t{ 0 ¦ 1 &lt;<b> GPRS multislot class</b> : bit (5) &gt; &lt; <b>GPRS Extended Dynamic Allocation Capability</b> : bit &gt; }', '', '\t{ 0 ¦ 1 &lt; <b>SMS_VALUE</b> : bit (4) &gt; &lt; <b>SM_VALUE</b> : bit (4) &gt; }', '', '-- <i>Additions in release 99</i>', '', '\t{ 0 ¦ 1 &lt;<b> ECSD multislot class</b> : bit (5) &gt; }', '', '\t{ 0 ¦ 1 &lt;<b> EGPRS multislot class</b> : bit (5) &gt; &lt; <b>EGPRS Extended Dynamic Allocation Capability</b> : bit &gt; }', '', '\t{ 0 ¦ 1\t&lt; <b>DTM GPRS Multi Slot Class</b>: bit(2)&gt;', '', '\t\t\t&lt;Single Slot DTM\xa0: bit&gt;', '', '\t\t\t{0 ¦ 1 &lt;<b>DTM EGPRS Multi Slot Class</b> : bit(2)&gt; } }\xa0;', '', '\t-- error: struct too short, assume features do not exist', '', '', '', '&lt; <b>GERAN Iu Mode Capabilities </b>&gt;\xa0::=', '', '\t&lt; <b>Length</b> : bit (4) &gt;\t\t-- <i>length in bits of Iu mode-only capabilities and spare bits</i>', '', '-- <i>Additions in release 6</i>', '', '\t&lt; <b>FLO Iu Capability</b> : bit &gt;', '', '\t&lt;spare bits&gt;**\xa0; \t\t\t-- <i>expands to the indicated length</i>', '', '\t\t\t\t\t\t\t\t--<i> may be used for future enhancements</i>', '', '', '', '&lt;A5 bits&gt; ::= &lt; A5/1 : bit&gt; &lt;A5/2 : bit&gt; &lt;A5/3 : bit&gt; &lt;A5/4 : bit&gt; &lt;A5/5 : bit&gt; &lt;A5/6 : bit&gt; &lt;A5/7 : bit&gt;; -- bits for circuit mode ciphering algorithms. These fields are not used by the network and may be excluded by the MS.', '', '', '', '&lt; Enhanced Flexible Timeslot Assignment struct &gt; ::=', '', '\t{ 0 ¦ 1 \t&lt; <b>Alternative EFTA Multislot Class</b> : bit(4) &gt; ', '', '\t\t\t&lt; <b>EFTA Multislot Capability Reduction for Downlink Dual Carrier</b>: bit (3) &gt; };', '', '', '', '<b>Access Technology Type', '</b>This field indicates the access technology type to be associated with the following access capabilities.', '<b>', '</b>Bits', '4 3 2 1', '0 0 0 0 \tGSM P', '0 0 0 1 \tGSM E --<i>note that GSM E covers GSM P', '</i>0 0 1 0 \tGSM R --<i>note that GSM R covers GSM E and GSM P', '</i>0 0 1 1 \tGSM 1800', '0 1 0 0 \tGSM 1900', '0 1 0 1 \tGSM 450', '0 1 1 0 \tGSM 480', '0 1 1 1 \tGSM 850', '1 0 0 0 \tGSM 750', '1 0 0 1 \tGSM T 380', '1 0 1 0 \tGSM T 410', '1 0 1 1 \t-- <i>This value was allocated in an earlier version of the protocol and shall not be used.</i>', '1 1 0 0 \tGSM 710', '1 1 0 1 \tGSM T 810', '1 1 1 1 \tIndicates the presence of a list of Additional access technologies', '', 'All other values are treated as unknown by the receiver.', '', '', '', "A MS which does not support any GSM access technology type shall set this field to '0000'.", '', '', '<b>RF Power Capability, GMSK Power Class </b>(3 bit field)', 'This field contains the binary coding of the power class used for GMSK associated with the indicated Access Technology Type (see 3GPP\xa0TS\xa045.005 [33]).', '', '', '', "A MS which does not support any GSM access technology type shall set this field to '000'.", '', '', '', '<b>8PSK Power Capability</b> (2 bit field)', 'If 8-PSK modulation is supported for uplink, this field indicates the radio capability for 8PSK modulation. The following coding is used (see 3GPP\xa0TS\xa045.005 [33]):', '', 'Bits\t2 1', '', '\t\t0 0\t\tReserved', '', '\t\t0 1\t\tPower class E1', '', '\t\t1 0\t\tPower class E2', '', '\t\t1 1\t\tPower class E3', '', '', '', 'The presence of this field also indicates 8PSK modulation capability in the uplink.', '', '', '', '<b>8PSK Power Class </b>(2 bit field)', 'This field indicates the radio capability for 8PSK modulation. The following coding is used (see 3GPP\xa0TS\xa045.005 [33]):', '', 'Bits\t2 1', '', '\t\t0 0\t\t8PSK modulation not supported for uplink', '', '\t\t0 1\t\tPower class E1', '', '\t\t1 0\t\tPower class E2', '', '\t\t1 1\t\tPower class E3', '', '', '', '<b>Additional access technologies struct</b>', '', 'This structure contains the GMSK Power Class and 8PSK Power Class for an additional Access Technology. All other capabilities for this indicated Access Technology are the same as the capabilities indicated by the preceding Access capabilities struct.', '', '', '', '<b>A5/1 ', '</b>0\tencryption algorithm A5/1 not available', '1\tencryption algorithm A5/1 available', '', '<b>A5/2 ', '</b>The MS shall set this bit to ‘0’.', '', 'The network shall accept any received value.', '', '0\tencryption algorithm A5/2 not available', '1\tNot used. This value was allocated in earlier versions of the protocol.', '', '<b>A5/3 ', '</b>0\tencryption algorithm A5/3 not available', '1\tencryption algorithm A5/3 available', '', '<b>A5/4 ', '</b>0\tencryption algorithm A5/4 not available', '1\tencryption algorithm A5/4 available', '', '<b>A5/5 ', '</b>0\tencryption algorithm A5/5 not available', '1\tencryption algorithm A5/5 available', '', '<b>A5/6 ', '</b>0\tencryption algorithm A5/6 not available', '1\tencryption algorithm A5/6 available', '', '<b>A5/7 ', '</b>0\tencryption algorithm A5/7 not available', '1\tencryption algorithm A5/7 available', '', '', '', '<b>ES IND </b>– (Controlled early Classmark Sending)', '', '0\t"controlled early Classmark Sending" option is not implemented', '', '1\t"controlled early Classmark Sending" option is implemented', '', '', '', 'Table 10.5.146/3GPP TS 24.008 (concluded):<i> MS Radio Access Capability </i>IE', '', '<b>PS</b> – (Pseudo Synchronisation)', '0 \tPS capability not present', '1\tPS capability present ', '', '', '', '<b>VGCS</b> – (Voice Group Call Service)', '0 \tno VGCS capability or no notifications wanted', '1\tVGCS capability and notifications wanted.', '', '', '', '<b>VBS</b> – (Voice Broadcast Service)', '0 \tno VBS capability or no notifications wanted', '', '1\tVBS capability and notifications wanted', '', '', '', '<b>HSCSD Multi Slot Class\xa0</b>', 'The Multi Slot Class field is coded as the binary representation of the multislot class defined in 3GPP TS 45.002 [32]. This field is not used by the network and may be excluded by the MS.', 'Range 1 to 18, all other values are reserved.', '', '<b>GPRS Multi Slot Class', '</b>The GPRS Multi Slot Class field is coded as the binary representation of the multislot class defined in 3GPP TS 45.002 [32].', '', '<b>ECSD Multi Slot Class\xa0</b>', 'The presence of this field indicates ECSD capability. Whether the MS is capable of 8-PSK modulation in uplink is indicated by the presence of 8-PSK Power Capability field. The Multi Slot Class field is coded as the binary representation of the multislot class defined in 3GPP TS 45.002 [32]. This field is not used by the network and may be excluded by the MS.', 'Range 1 to 18, all other values are reserved.', '', '<b>EGPRS</b> <b>Multi Slot Class', '</b>The presence of this field indicates EGPRS capability. Whether the MS is capable of 8-PSK modulation in uplink is indicated by the presence of 8-PSK Power Capability field. The EGPRS Multi Slot Class field is coded as the binary representation of the multislot class defined in 3GPP TS 45.002 [32]. ', '', '', '', 'The same multislot capability is applicable also for EGPRS2 if supported.', '', '', '<b>GPRS Extended Dynamic Allocation Capability', '</b>0 Extended Dynamic Allocation Capability for GPRS is not implemented', '', '1 Extended Dynamic Allocation Capability for GPRS is implemented', '', '', '', 'If a multislot class type 1 MS indicates in the GPRS Multi Slot Class field the support of a multislot class for which three or more uplink timeslots can be assigned, Extended Dynamic Allocation for GPRS shall be implemented in the mobile station.', '', '', '', '<b>EGPRS Extended Dynamic Allocation Capability', '</b>0 Extended Dynamic Allocation Capability for EGPRS and EGPRS2 (if supported) is not implemented', '', '1 Extended Dynamic Allocation Capability for EGPRS and EGPRS2 (if supported) is implemented', '', '', '', 'If a multislot class type 1 MS indicates in the EGPRS Multi Slot Class field the support of a multislot class for which three or more uplink timeslots can be assigned, Extended Dynamic Allocation for EGPRS and EGPRS2 (if supported) shall be implemented in the mobile station.', '', '', '', '<b>SMS_VALUE (Switch-Measure-Switch)</b> (4 bit field)', 'The SMS field indicates the time needed for the mobile station to switch from one radio channel to another, perform a neighbor cell power measurement, and the switch from that radio channel to another radio channel. This field is not used by the network and may be excluded by the MS.', '', 'Bits', '4 3 2 1', '', '0 0 0 0\t\t1/4 timeslot (~144 microseconds)', '0 0 0 1\t\t2/4 timeslot (~288 microseconds)', '0 0 1 0\t\t3/4 timeslot (~433 microseconds)', ' . . .', '1 1 1 1\t\t16/4 timeslot (~2307 microseconds)', '', '', '', '<b>(SM_VALUE) Switch-Measure</b> (4 bit field)', 'The SM field indicates the time needed for the mobile station to switch from one radio channel to another and perform a neighbour cell power measurement. This field is not used by the network and may be excluded by the MS.', '', 'Bits', '4 3 2 1', '0 0 0 0\t\t1/4 timeslot (~144 microseconds)', '0 0 0 1\t\t2/4 timeslot (~288 microseconds)', '0 0 1 0\t\t3/4 timeslot (~433 microseconds)', ' . . .', '1 1 1 1\t\t16/4 timeslot (~2307 microseconds)', '', '', '', '', '', '<b>DTM GPRS Multi Slot Class</b> (2 bit field)', 'This field indicates the DTM GPRS multislot capabilities of the MS. It is coded as follows:', '', 'Bits', '2 1', '0 0\t\tUnused. If received, the network shall interpret this as ‘01’', '0 1\t\tMultislot class 5 supported', '1 0\t\tMultislot class 9 supported', '1 1\t\tMultislot class 11 supported', '', '', '', 'This field shall contain one of the following values if the <i>DTM GPRS High Multi Slot Class</i> field is present:', '', '', '', 'Multislot class 9\tif DTM GPRS High Multi Slot Class is set to indicate Class 31/36 or Class 41;', '', 'Multislot class 11\tif DTM GPRS High Multi Slot Class is set to indicate Classes 32/37, 33/38 or Classes 42, 43, 44.', '', '', '', '<b>Single Slot DTM</b> (1 bit field)', 'This field indicates whether the MS supports single slot DTM operation (see 3GPP TS 43.055 [87]).', '', 'Bit', '0\t\tSingle Slot DTM not supported', '1\t\tSingle Slot DTM supported', '', '', '', 'An MS indicating support for Extended DTM GPRS multislot class or Extended DTM EGPRS multislot class shall set this bit to ‘1’. The network may ignore the bit in this case.', '', '', '', '<b>DTM EGPRS Multi Slot Class</b> (2 bit field)', 'This field indicates the DTM EGPRS multislot capabilities of the MS. This field shall be included only if the mobile station supports EGPRS DTM. This field is coded as the DTM GPRS multislot Class field.', '', '', '', 'This field shall contain one of the following values if the <i>DTM EGPRS High Multi Slot Class</i> field is present:', '', '', '', 'Multislot class 9\tif DTM EGPRS High Multi Slot Class is set to indicate Class 31/36 or Class 41;', '', 'Multislot class 11\tif DTM EGPRS High Multi Slot Class is set to indicate Classes 32/37, 33/38 or Classes 42, 43, 44.', '', '', '', 'The same multislot capability is applicable also for EGPRS2 if supported.', '', '', '', '<b>COMPACT Interference Measurement Capability</b> (1 bit field)', '', '0\t\tCOMPACT Interference Measurement Capability is not implemented', '1\t\tCOMPACT Interference Measurement Capability is implemented', '', '', '', '<b>Revision Level</b> <b>Indicator</b> (1 bit field)', '', 'Bit', '0\t\tThe ME is Release ’98 or older', '1\t\tThe ME is Release ’99 onwards', '', '', '', '<b>UMTS FDD Radio Access Technology Capability</b> (1 bit field)', '', 'Bit', '', '0\t\tUMTS FDD not supported', '', '1\t\tUMTS FDD supported', '', '', '', '<b>UMTS 3.84 Mcps TDD Radio Access Technology Capability</b> (1 bit field)', '', 'Bit', '', '0\t\tUMTS 3.84 Mcps TDD not supported', '', '1\t\tUMTS 3.84 Mcps TDD supported', '', '', '', '<b>CDMA 2000 Radio Access Technology Capability</b> (1 bit field)', '', 'Bit', '', '0\t\tCDMA 2000 not supported', '', '1\t\tCDMA 2000 supported', '', '', '', '<b>UMTS 1.28 Mcps</b> <b>TDD Radio Access Technology Capability</b> (1 bit field)', '', 'Bit', '', '0\t\tUMTS 1.28 Mcps TDD not supported', '', '1\t\tUMTS 1.28 Mcps TDD supported', '', '', '', '<b>GERAN Feature Package\xa01 </b>(1 bit field)', '', 'The support of interworking towards E-UTRA is indicated separately in the "<b>GERAN to E-UTRA</b> <b>support in GERAN</b> <b>packet transfer mode</b>" field. This field indicates whether the MS supports the GERAN Feature Package 1 (see 3GPP TS 44.060 [76]). It is coded as follows:', '', '', '', '0\t\tGERAN feature package\xa01 not supported.', '1\t\tGERAN feature package\xa01 supported.', '', '', '', '<b>Extended DTM GPRS Multi Slot Class</b> (2 bit field)', '', 'This field indicates the extended DTM GPRS capabilities of the MS and shall be interpreted in conjunction with the DTM GPRS Multi Slot Class field. It is coded as follows, where ‘DGMSC’ denotes the DTM GPRS multislot class field:', '', 'DGMSC Bit\t2 1\t\t<b>Bit</b>\t<b>2 1</b>', '', '\t\t\t\t0 0\t\t\t<b>0 0</b>\t\tUnused. If received, it shall be interpreted as ‘01 00’', '', '\t\t\t\t0 0\t\t\t<b>0 1</b>\t\tUnused. If received, it shall be interpreted as ‘01 00’', '', '\t\t\t\t0 0\t\t\t<b>1 0</b>\t\tUnused. If received, it shall be interpreted as ‘01 00’', '', '\t\t\t\t0 0\t\t\t<b>1 1</b>\t\tUnused. If received, it shall be interpreted as ‘01 00’', '', '\t\t\t\t0 1\t\t\t<b>0 0</b>\t\tMultislot class 5 supported', '', '\t\t\t\t0 1\t\t\t<b>0 1</b>\t\tMultislot class 6 supported', '', '\t\t\t\t0 1\t\t\t<b>1 0</b>\t\tUnused. If received, it shall be interpreted as ‘01 00’', '', '\t\t\t\t0 1\t\t\t<b>1 1</b>\t\tUnused. If received, it shall be interpreted as ‘01 00’', '', '\t\t\t\t1 0\t\t\t<b>0 0</b>\t\tMultislot class 9 supported', '', '\t\t\t\t1 0\t\t\t<b>0 1</b>\t\tMultislot class 10 supported', '', '\t\t\t\t1 0\t\t\t<b>1 0</b>\t\tUnused. If received, it shall be interpreted as ’10 00’', '', '\t\t\t\t1 0\t\t\t<b>1 1</b>\t\tUnused. If received, it shall be interpreted as ’10 00’', '', '\t\t\t\t1 1\t\t\t<b>0 0</b>\t\tMultislot class 11 supported', '', '\t\t\t\t1 1\t\t\t<b>0 1</b>\t\tUnused. If received, it shall be interpreted as ’11 00’', '', '\t\t\t\t1 1\t\t\t<b>1 0</b>\t\tUnused. If received, it shall be interpreted as ’11 00’', '', '\t\t\t\t1 1\t\t\t<b>1 1</b>\t\tUnused. If received, it shall be interpreted as ’11 00’', '', '', '', 'The presence of this field indicates that the MS supports combined fullrate and halfrate GPRS channels in the downlink. When this field is not present, the MS supports the multislot class indicated by the <i>DTM GPRS Multi Slot Class </i>field.', '', '', '', 'If this field is included, it shall contain one of the following values if the <i>DTM GPRS High Multi Slot Class</i> field is present:', '', '', '', 'Multislot class 10\tif DTM GPRS High Multi Slot Class is set to indicate Class 31/36 or Class 41;', '', 'Multislot class 11\tif DTM GPRS High Multi Slot Class is set to indicate Classes 32/37, 33/38 or Classes 42, 43, 44.', '', '', '', '<b>Extended DTM EGPRS Multislot Class</b> (2 bit field)', '', 'This field is not considered when the DTM EGPRS Multislot Class field is not included. This field indicates the extended DTM EGPRS multislot capabilities of the MS and shall be interpreted in conjunction with the DTM EGPRS Multislot Class field. This field is coded as the Extended DTM GPRS Multislot Class field. The presence of this field indicates that the MS supports combined fullrate and halfrate GPRS channels in the downlink. When this field is not present, the MS supports the multislot class indicated by the DTM EGPRS Multi Slot Class field.', '', '', '', 'If this field is included, it shall contain one of the following values if the <i>DTM EGPRS High Multi Slot Class</i> field is present:', '', '', '', 'Multislot class 10\tif DTM EGPRS High Multi Slot Class is set to indicate Class 31/36 or Class 41;', '', 'Multislot class 11\tif DTM EGPRS High Multi Slot Class is set to indicate Classes 32/37, 33/38 or Classes 42, 43, 44.', '', '', '', '<b>Modulation based multislot class support</b> (1 bit field)', '', 'Bit', '', '0\t\t"Modulation based multislot class" not supported', '', '1\t\t"Modulation based multislot class" supported', '', '', '', '<b>High Multislot Capability (2 bit field)</b>', '', 'The High Multislot Capability is individually combined with each multislot class field sent by the MS (the possible multislot class fields are: GPRS multislot class, EGPRS multislot class) to extend the related multislot class to multislot classes 30 to 45, see 3GPP\xa0TS\xa045.002 [32]. The same capability is applicable also to EGPRS2 if supported.', '', 'For each multislot class, the following mapping is done:', '', 'Bits', '', '<span style="color:000000">2 1</span>\t\t<span style="color:000000">coded multislot class field</span>\t\t\t<span style="color:000000">actual multislot class</span>', '', '<span style="color:000000">0 0</span>\t\t\t\t<span style="color:000000">8</span>\t\t\t\t\t\t\t\t\t\t<span style="color:000000">30</span>', '', '<span style="color:000000">0 0</span>\t\t\t\t<span style="color:000000">10, 23, 28, 29</span>\t\t\t\t\t\t\t<span style="color:000000">39</span>', '', '<span style="color:000000">0 0</span>\t\t\t\t<span style="color:000000">11, 20, 25</span>\t\t\t\t\t\t\t\t<span style="color:000000">32</span>', '', '<span style="color:000000">0 0</span>\t\t\t\t<span style="color:000000">12, 21, 22, 26, 27</span>\t\t\t\t\t\t<span style="color:000000">33</span>', '', '<span style="color:000000">0 0</span>\t\t\t\t<span style="color:000000">Any other</span>\t\t\t\t\t\t\t\t<span style="color:000000">Multislot Class field value</span>', '', '<span style="color:000000">0 1</span>\t\t\t\t<span style="color:000000">8</span>\t\t\t\t\t\t\t\t\t\t<span style="color:000000">35</span>', '', '<span style="color:000000">0 1</span>\t\t\t\t<span style="color:000000">10, 19, 24</span>\t\t\t\t\t\t\t\t<span style="color:000000">36</span>', '', '<span style="color:000000">0 1</span>\t\t\t\t<span style="color:000000">11, 23, 28, 29</span>\t\t\t\t\t\t\t<span style="color:000000">45</span>', '', '<span style="color:000000">0 1</span>\t\t\t\t<span style="color:000000">12, 21, 22, 26, 27</span>\t\t\t\t\t\t<span style="color:000000">38</span>', '', '<span style="color:000000">0 1</span>\t\t\t\t<span style="color:000000">Any other</span>\t\t\t\t\t\t\t\t<span style="color:000000">Multislot Class field value</span>', '', '<span style="color:000000">1 0</span>\t\t\t\t<span style="color:000000"> 8</span>\t\t\t\t\t\t\t\t\t\t<span style="color:000000">40</span>', '', '<span style="color:000000">1 0</span>\t\t\t\t<span style="color:000000">10, 19, 24</span>\t\t\t\t\t\t\t\t<span style="color:000000">41</span>', '', '<span style="color:000000">1 0</span>\t\t\t\t<span style="color:000000">11, 20, 25</span>\t\t\t\t\t\t\t\t<span style="color:000000">42</span>', '', '<span style="color:000000">1 0</span>\t\t\t\t<span style="color:000000">12, 23, 28, 29 44</span>', '', '<span style="color:000000">1 0</span>\t\t\t\t<span style="color:000000">Any other</span>\t\t\t\t\t\t\t\t<span style="color:000000">Multislot Class field value</span>', '', '<span style="color:000000">1 1</span>\t\t\t\t<span style="color:000000">12, 21, 22, 26, 27</span>\t\t\t\t\t\t<span style="color:000000">43</span>', '', '<span style="color:000000">1 1</span>\t\t\t\t<span style="color:000000">11, 20, 25</span>\t\t\t\t\t\t\t\t<span style="color:000000">37</span>', '', '<span style="color:000000">1 1</span>\t\t\t\t<span style="color:000000">10, 19, 24</span>\t\t\t\t\t\t\t\t<span style="color:000000">31</span>', '', '<span style="color:000000">1 1</span>\t\t\t\t<span style="color:000000"> 9, 23, 28, 29</span>\t\t\t\t\t\t\t<span style="color:000000">34</span>', '', '<span style="color:000000">1 1</span>\t\t\t\t<span style="color:000000">Any other</span>\t\t\t\t\t\t\t\t<span style="color:000000">Multislot Class field value</span>', '', '', '', '<b>GERAN Iu Mode Capabilities</b>', '', 'This field indicates if the mobile station supports GERAN Iu mode. Furthermore, it indicates the GERAN Iu mode capabilities of the mobile station. The field shall be included if the mobile station supports GERAN Iu mode. If the field is not present, the mobile station does not support GERAN Iu mode.', '', '', '<b>FLO Iu Capability </b>(1 bit field)', '', "If this parameter is not present, the value '0' shall be assumed by the receiver.", '', '0\t\tFLO in GERAN Iu mode not supported ', '', '1\t\tFLO in GERAN Iu mode supported', '', '', '', '<b>GMSK Multislot Power Profile</b> (2 bit field)', '', 'For detailed definitions, see the Mobile Station Classmark 3 information element.', '', '', '', '<b>8-PSK Multislot Power Profile </b>(2 bit field)', '', 'For detailed definitions, see the Mobile Station Classmark 3 information element.', '', '', '', '<b>Multiple TBF Capability </b>(1 bit field)', '', 'Bit', '', '0\t\tMultiple TBF procedures in A/Gb mode not supported', '', '1\t\tMultiple TBF procedures in A/Gb mode supported', '', '', '', '', '', '<b>Downlink Advanced Receiver Performance </b>(2 bit field)', '', 'This field indicates Downlink Advanced Receiver Performance capabilities of the MS (see 3GPP TS 45.005 [33]).', '', 'Bits', '', '2 1', '', '0 0\t\tDownlink Advanced Receiver Performance not supported', '', '0 1\t\tDownlink Advanced Receiver Performance – phase I supported', '', '1 0\t\tDownlink Advanced Receiver Performance – phase II supported', '', '', '', 'The value ‘11’ shall not be used by the MS.', '', 'If the value ‘11’ is received by the network, it shall be interpreted as ‘10’ .', '', '', '', '<b>Extended RLC/MAC Control Message Segmentation capability </b>(1 bit field)', '', 'Bit', '', '0\t\tExtended RLC/MAC control message segmentation not supported', '', '1\t\tExtended RLC/MAC control message segmentation supported', '', '', '', '<b>DTM Enhancements Capability</b> (1 bit field) ', 'This field indicates whether the mobile station supports enhanced DTM CS establishment and enhanced DTM CS release or not. It is coded as follows:', '', 'Bit', '', '0\t\tThe mobile station does not support enhanced DTM CS establishment and enhanced DTM CS release procedures. ', '1\t\tThe mobile station supports enhanced DTM CS establishment and enhanced DTM CS release procedures.', '', '', '', '<b>DTM GPRS High Multi Slot Class</b> (3 bit field)', 'This field indicates the DTM GPRS multislot capabilities of the MS. It is coded as follows:', '', '', '\tBit', '\t3 2 1', '\t0 0 0\t\tUnused. If received, the network shall interpret this as ‘0 0 1’', '\t0 0 1\t\tMultislot class 31 or 36 supported', '\t0 1 0\t\tMultislot class 32 or 37 supported', '\t0 1 1\t\tMultislot class 33 or 38 supported', '\t1 0 0\t\tMultislot class 41 supported', '\t1 0 1\t\tMultislot class 42 supported', '\t1 1 0\t\tMultislot class 43 supported', '\t1 1 1\t\tMultislot class 44 supported', '', '', 'The presence of this field indicates that the MS supports the DTM extension to high multislot classes. When this field is not present, the MS supports the DTM multislot class indicated by the <i>DTM GPRS Multi Slot Class field</i>.', '', '', '', "The values '0 0 1', '0 1 0' and '0 1 1' shall be interpreted as indicating DTM GPRS multislot class 36, 37 or 38 respectively in case the MS indicates support for one of the GPRS multislot classes 35 to 39; in all | 0.21676
<h4>4.3.17.7 High latency communication</h4> | 23401-de0.docx | LR3_other | ['', 'Functions for High latency communication may be used to handle mobile terminated (MT) communication with UEs being unreachable while using power saving functions e.g. UE Power Saving Mode (see clause\xa04.3.22) or extended idle mode DRX (see clause\xa05.13a) depending on operator configuration. "High latency" refers to the initial response time before normal exchange of packets is established. That is, the time it takes before a UE has woken up from its power saving state and responded to the initial downlink packet(s). The feature is described in TS\xa023.682\xa0[74].', '', 'The High latency communication includes invoking extended buffering of MT data at the Serving GW when the UE is in a power saving state and not reachable. The handling is specified in the Network Triggered Service Request procedure, clause\xa05.3.4.3. Establishing the user plane for delivering the buffered data when the UE contacts the MME or SGSN by signalling shall be done in the Tracking Area Update and Routing Area Update procedures. The MME/SGSN uses its parameter DL Data Buffer Expiration Time in the MM context information to remember if there is buffered DL data to be delivered when the UE becomes reachable. When set, the DL Data Buffer Expiration Time shall be cleared at any user plane setup to the RAN, i.e. buffered DL data can been delivered. At TAU/RAU procedures with MME/SGSN change, the old MME/SGSN shall indicate in the context response to the new MME/SGSN that buffered DL data is waiting and hence the new MME/SGSN shall establish the user plane for delivery of the buffered DL data. When the DL Data Buffer Expiration Time has expired, the MME/SGSN considers no DL data to be buffered and no indications of Buffered DL Data Waiting are sent during context transfers at TAU procedures. At TAU/RAU procedures with Serving GW change, the buffered DL data is forwarded to the new Serving GW or Gn/Gp-SGSN.', '', 'For Control Plane CIoT EPS optimisation, the High latency communication includes invoking the buffering of MT data at the Serving GW or the MME as specified in Mobile Terminated Data Transport in Control Plane CIoT EPS optimisation with P-GW connectivity, clause\xa05.3.4B.3. When the UE contacts MME, MME delivers the buffered data using NAS PDUs. If MT data is buffered in MME, at TAU procedures with MME change the buffered data in the old MME is discarded.', '', 'The High latency communication also includes sending event notifications to application servers that have requested "UE Reachability" or "Availability after DDN failure" monitoring events. Event notifications are sent when a UE becomes reachable, for example as part of the Attach Procedure, TAU/RAU procedures and the UE triggered Service Request procedure.', '', 'When "UE Reachability" moniorting is requested for UE\'s that are using extended idle mode DRX, an event notification is sent to the application server when the UE is about to become reachable for paging.', '', "If the MME is aware that some signalling or data is pending in the network for an UE that is known as being unreachable for a long duration, e.g. for UE's having extended idle mode DRX or PSM enabled, the MME may include a Pending Data indication in the next S1-AP message towards an eNB. If the eNB receives this indication, the eNB may take this information into account when determining user inactivity. At inter-RAN node handovers, if some signalling or data are still pending, the target MME may send a Pending Data indication to the target RAN node.", ''] | 0.18544
<h4>5.3.3.2 E-UTRAN Tracking Area Update without SGW Change</h4> | 23401-de0.docx | LR3_other | ['', '----media/image40.emf----', '', 'Figure 5.3.3.2-1: E-UTRAN Tracking Area Update without SGW change', '', 'NOTE\xa01:\tFor a PMIP-based S5/S8, procedure steps (A) are defined in TS\xa023.402\xa0[2]. Steps\xa012 and 14 concern GTP based S5/S8.', '', 'NOTE\xa02:\tIn case of Tracking Area Update without MME change the signalling in steps 4, 5, 7 and steps 9-19 are skipped. A change of UE Time Zone, User CSG information or Serving Network is signalled in the next Service Request. If TAI change need to be reported to the PDN GW, location change reporting procedure described in clause\xa05.9.2 is performed.', '', 'NOTE\xa03:\tDeferred reporting of UE Time Zone, or Serving Network per NOTE 2 may fail when inter-MME/SGSN mobility occurs before a UE sends SERVICE REQUEST and the target MME/SGSN (e.g. pre-Release 10) does not support the "Change to Report" flag.', '', '1.\tOne of the triggers described in clause\xa05.3.3.0 for starting the TAU procedure occurs.', '', "2.\tThe UE initiates a TAU procedure by sending, to the eNodeB, a Tracking Area Update Request (UE Core Network Capability, MS Network Capability, Preferred Network behaviour, active flag, signalling active flag, EPS bearer status, old GUTI, Old GUTI Type, last visited TAI, P-TMSI signature, additional GUTI, KSI<sub>SGSN</sub>, KSI<sub>ASME</sub>, NAS sequence number, NAS-MAC, Voice domain preference and UE's usage setting) message together with RRC parameters indicating the Selected Network and the old GUMMEI. An exception is that, if the TAU was triggered for load re-balancing purposes (see clause\xa04.3.7.3), the old GUMMEI is not included in the RRC parameters. The UE shall set the Old GUTI Type to indicate whether the Old GUTI is a native GUTI or is mapped from a P-TMSI and RAI.", '', '\tIf the UE\'s TIN indicates "GUTI" or "RATrelated TMSI" and the UE holds a valid GUTI then the old GUTI indicates this valid GUTI. If the UE\'s TIN indicates "PTMSI" and the UE holds a valid PTMSI and related RAI then these two elements are indicated as the old GUTI. Mapping a PTMSI and RAI to a GUTI is specified in Annex\xa0H. When the UE is in connected mode (e.g. in URA_PCH) when it reselects to E-UTRAN, the UE shall set its TIN to "PTMSI".', '', '\tIf the UE holds a valid GUTI and the old GUTI indicates a GUTI mapped from a P-TMSI and RAI, then the UE indicates the GUTI as additional GUTI. If the old GUTI indicates a GUTI mapped from a P-TMSI and RAI, and the UE has a valid P-TMSI signature, the P-TMSI signature shall be included.', '', '\tThe additional GUTI in the Tracking Area Update Request message allows the new MME to find any already existing UE context stored in the new MME when the old GUTI indicates a value mapped from a P-TMSI and RAI.', '', "\tAlternatively, when a UE only supports E-UTRAN, it identifies itself with the old GUTI and sets the Old GUTI Type to 'native'.", '', '\tThe RRC parameter "old GUMMEI" takes its value from the identifier that is signalled as the old GUTI according to the rules above. For a combined MME/SGSN the eNodeB is configured to route the MMEcode(s) of this combined node to the same combined node. This eNodeB is also configured to route MMEcode(s) of GUTIs that are generated the UE\'s mapping of the PTMSIs allocated by the combined node. Such an eNodeB configuration may also be used for separate nodes to avoid changing nodes in the pool caused by inter RAT mobility.', '', "\tThe last visited TAI shall be included in order to help the MME produce a good list of TAIs for any subsequent TAU Accept message. Selected Network indicates the network that is selected. Active flag is a request by the UE to activate the radio and S1 bearers for all the active EPS Bearers by the TAU procedure. Signalling active flag is a request by UE using Control Plane CIoT Optimization to maintain the NAS signalling connection after Tracking Area Update Procedure is completed in order to transmit pending Data using the Data Transport in Control Plane CIoT EPS Optimization or NAS signalling. The UE's ISR capability is included in the UE Core Network Capability element. The EPS bearer status indicates each EPS bearer that is active in the UE. The TAU Request message shall be integrity protected by the NAS-MAC as described in TS\xa033.401\xa0[41]. KSI<sub>ASME</sub> is included if the UE has valid security parameters. NAS sequence number indicates the sequential number of the NAS message.", '', '\tIn the RRC connection establishment signalling associated with the TAU Request, the UE indicates its support of the CIoT EPS Optimisations relevant for MME selection.', '', '\tFor UE using CIoT EPS Optimisation without any activated PDN connection, there is no active flag or EPS bearer status included in the TAU Request message.', '', '\tIf the UE has PDN connection of PDN Type "non-IP", UE shall indicate EPS bearer status included in the TAU Request message.', '', '\tKSI<sub>SGSN</sub> is included if the UE indicates a GUTI mapped from a PTMSI in the information element "old GUTI".', '', "\tThe UE sets the voice domain preference and UE's usage setting according to its configuration, as described in clause\xa04.3.5.9.", '', '\tThe UE includes extended idle mode DRX parameters information element if it needs to enable extended idle mode DRX, even if extended idle mode DRX parameters were already negotiated before.', '', '\tIf a UE includes a Preferred Network Behaviour, this defines the Network Behaviour the UE is expecting to be available in the network as defined in clause\xa04.3.5.10.', '', '3.\tThe eNodeB derives the MME address from the RRC parameters carrying the old GUMMEI, the indicated Selected Network and the RAT (NB-IoT or WB-E-UTRAN). If that GUMMEI is not associated with the eNodeB, or the GUMMEI is not available or the UE indicates that the TAU procedure was triggered by load re-balancing, the eNodeB selects the MME as described in clause 4.3.8.3 on "MME Selection Function". The eNodeB forwards the TAU Request message together with the CSG access mode, CSG ID, TAI+ECGI of the cell from where it received the message and with the Selected Network to the MME. CSG ID is provided by RAN if the UE sends the TAU Request message via a CSG cell or a hybrid cell. CSG access mode is provided if the UE sends the TAU Request message via a hybrid cell. If the CSG access mode is not provided but the CSG ID is provided, the MME shall consider the cell as a CSG cell. For SIPTO at the Local Network with stand-alone GW architecture the eNodeB includes the Local Home Network ID in the Initial UE Message and in Uplink NAS Transport message if the target cell is in a Local Home Network.', '', '4.\tThe new MME differentiates the type of the old node, i.e. MME or SGSN, as specified in clause\xa04.3.19, uses the GUTI received from the UE to derive the old MME/S4 SGSN address and sends a Context Request (old GUTI, MME Address, UE Validated, complete TAU Request message, PTMSI Signature, CIoT EPS Optimisation support inidication) message to the old MME/S4\xa0SGSN to retrieve the user information. UE Validated indicates that the new MME has validated the integrity protection of the TAU message, e.g. based on native EPS security context for the UE. To validate the Context Request the old MME uses the complete TAU Request message and the old S4 SGSN uses the P-TMSI Signature and responds with an appropriate error if integrity check fails in old MME/S4 SGSN.. This shall initiate the security functions in the new MME. If the security functions authenticate the UE correctly, the new MME shall send a Context Request (IMSI, complete TAU Request message, MME Address, UE Validated) message to the old MME/S4 SGSN with the UE Validated set. If the new MME indicates that it has authenticated the UE or if the old MME/old S4\xa0SGSN authenticates the UE, the old MME/old S4\xa0SGSN starts a timer.', '', '\tIf the UE with emergency bearers is not authenticated in the old MME/old S4 SGSN (in a network supporting unauthenticated UEs) the old MME/old S4 SGSN continues the procedure with sending a Context Response and starting the timer also when it cannot validate the Context Request.', '', '\tIf the new MME supports CIoT EPS Optimisation, CIoT EPS Optimization support indication is included in the Context Request indicating support for various CIoT EPS Optimisations (e.g. support for header compression for CP optimization, etc.).', '', '5.\tIf the Context Request is sent to an old MME the old MME responds with a Context Response (IMSI, ME Identity (IMEISV), unused EPS Authentication Vectors, KSI<sub>ASME</sub>, K<sub>ASME</sub>, EPS Bearer Context(s), Serving GW signalling Address and TEID(s), MS Info Change Reporting Action (if available), CSG Information Reporting Action (if available), UE Time Zone, UE Core Network Capability, UE Specific DRX Parameters, Change to Report (if present)) message. If the new MME supports CIoT EPS Optimisation and the use of header compression has been negotiated between the UE and old MME, the Context Response also includes the Header Compression Configuration which includes the information necessary for the ROHC channel setup but not the RoHC context itself.', '', '\tIf the Context Request is sent to an old S4\xa0SGSN the old S4 SGSN responds with a Context Response (IMSI, ME Identity (if available), unused Authentication Quintets, CK, IK, KSI<sub>SGSN</sub>, EPS Bearer Context(s), Serving GW signalling Address and TEID(s), ISR Supported, MS Info Change Reporting Action (if available), CSG Information Reporting Action (if available), UE Time Zone, UE Core Network Capability, UE Specific DRX Parameters, Change to Report (if present)) message. The Authentication Quintets are maintained by the old S4 SGSN. TS\xa033.401\xa0[41] gives further details on the transfer of security related information.', '', '\tChange to Report flag is included by the old MME or the old S4 SGSN if reporting of change of UE Time Zone, or Serving Network, or both towards Serving GW / PDN GW was deferred by the old MME or old S4 SGSN.', '', '\tIf the Context Response message did not include IMEISV and the MME does not already store the IMEISV of the UE, the MME shall retrieve the ME Identity (IMEISV) from the UE.', '', '\tThe PDN GW Address and TEID(s) (for GTP-based S5/S8) or GRE Keys (PMIP-based S5/S8 at the PDN GW(s) for uplink traffic and the TI(s), is part of the EPS Bearer Context. ISR Supported is indicated if the old SGSN and associated Serving GW are capable to activate ISR for the UE.', '', '\tThe new MME shall ignore the UE Core Network Capability contained in the Context Response only when it has previously received an UE Core Network Capability in the Tracking Area Update Request. If the UE is not known in the old MME/old S4\xa0SGSN or if the integrity check for the TAU request message fails, the old MME/old S4\xa0SGSN responds with an appropriate error cause.', '', '\tIf the DL Data Buffer Expiration Time for the UE has not expired (see High latency communication in clause\xa04.3.17.7), the old MME/old S4-SGSN indicates Buffered DL Data Waiting in the Context Response. When this is indicated, the new MME shall setup the user plane in conjunction to the TAU procedure for delivery of the buffered DL data.', '', '\tIf the UE receives emergency bearer services from the old MME/old S4 SGSN and the UE is UICCless, IMSI can not be included in the Context Response. For emergency attached UEs, if the IMSI cannot be authenticated, then the IMSI shall be marked as unauthenticated. Also, in this case, security parameters are included only if available.', '', '\tIf SIPTO at the Local Network is active for a PDN connection in the architecture with stand-alone GW, the old MME/old S4 SGSN shall include the Local Home Network ID of the old cell in the EPS Bearer context corresponding to the SIPTO at the Local Network PDN connection.', '', '\tFor UE using CIoT EPS Optimisation without any activated PDN connection, there is no EPS Bearer Context(s) included in the Context Response message.', '', '\tBased on the CIoT EPS Optimization support indication, old MME only transfers the EPS Bearer Context(s) that the new MME supports. If the new MME does not support CIoT EPS Optimization, EPS Bearer Context(s) of non-IP PDN connection are not transferred to the new MME. If the EPS Bearer Context(s) of a PDN connection has not been transferred, the old MME shall consider all bearers of that PDN connection as failed and release that PDN connection by triggering the MME requested PDN disconnection procedure specified in clause\xa05.10.3. The buffered data in the old MME is discarded after receipt of Context Acknowledgement.', '', '\tIn this release of the specification if the MME identifies an attempt for RAT change to or from NB-IOT (e.g. at reception of a Context Request or Context Response message or at intra-MME TAU), the MME shall require the UE to reattach.', '', 'NOTE\xa04:\tIt is assumed that the TA codes for NB-IoT cells are different from the TA codes of the other E UTRA cells.', '', '6.\tIf the integrity check of TAU Request message (sent in step\xa02) failed, then authentication is mandatory. The authentication functions are defined in clause\xa05.3.10 on "Security Function". Ciphering procedures are described in clause\xa05.3.10 on "Security Function". If GUTI allocation is going to be done and the network supports ciphering, the NAS messages shall be ciphered.', '', '\tIf this TAU request is received for a UE which is already in ECM_CONNECTED state and the PLMN-ID of the TAI sent by the eNodeB in Step\xa03 is different from that of the GUTI included in the TAU Request message, the MME shall delay authenticating the UE until after Step\xa021 (TAU Complete message).', '', 'NOTE\xa05:\tThe MME delays the authentication such that the UE first updates its registered PLMN-ID to the new PLMN-ID selected by the RAN during handover. The new PLMN-ID is provided by the MME to the UE as part of the GUTI in the TAU accept message in Step\xa020. Doing this ensures that the same PLMN-ID is used in the derivation of the Kasme key by both the network and the UE.', '', '\tIf the new MME is configured to allow emergency bearer services for unauthenticated UE the new MME behave as follows:', '', '-\twhere a UE has only emergency bearer services, the MME either skip the authentication and security procedure or accepts that the authentication may fail and continues the Tracking Area Update procedure; or', '', '-\twhere a UE has both emergency and non emergency bearer services and authentication fails, the MME continues the Tracking Area Update procedure and deactivates all the non-emergency PDN connections as specified in clause\xa05.10.3.', '', '7.\tIf the old node is an old MME the new MME sends a Context Acknowledge message to the old MME. The old MME marks in its context that the information in the GW and the HSS are invalid. This ensures that the MME updates the GWs and the HSS if the UE initiates a TAU procedure back to the MME before completing the ongoing TAU procedure.', '', 'NOTE\xa06:\tUpdating the GWs refers to modification of session(s) on the Serving GW. This will result in successful re-establishment of the S11/S4 tunnel between the MME/SGSN and the Serving GW.', '', "\tIf the old node is an old S4\xa0SGSN the MME sends a Context Acknowledge (ISR Activated) message to the old SGSN. Unless ISR Activated is indicated by the MME, the old S4\xa0SGSN marks in its context that the information in the GWs is invalid. This ensures that the old S4\xa0SGSN updates the GWs if the UE initiates a RAU procedure back to the old S4\xa0SGSN before completing the ongoing TAU procedure. If ISR Activated is indicated to the old S4\xa0SGSN, this indicates that the old S4\xa0SGSN shall maintain its UE context including authentication quintets and stop the timer started in step\xa04. In this case, if the Implicit Detach timer is running, the old S4 SGSN shall re-start it with a slightly larger value than the UE's GERAN/UTRAN Deactivate ISR timer. Also, in this case, if the old SGSN has maintained the Serving GW address for user plane and S4 GTP-U TEID, the old SGSN shall remove Serving GW address for user plane and S4 GTP-U TEID locally. When ISR Activated is not indicated and this timer expires the old SGSN deletes all bearer resources of that UE. As the Context Acknowledge from the MME does not include any SGW change the S4\xa0SGSN does not send any Delete Session Request message to the SGW. The MME shall not activate ISR if the associated Serving GW does not support ISR.", '', '\tIf the security functions do not authenticate the UE correctly, then the TAU shall be rejected, and the MME shall send a reject indication to the old MME/old S4 SGSN. The old MME/old S4 SGSN shall continue as if the Identification and Context Request was never received.', '', '\tFor UE using CIoT EPS Optimisation without any activated PDN connection, the steps 9, 10, 11, 12 and 13 are skipped.', '', '8.\tVoid.', '', "9.\tIf the MME has changed the new MME adopts the bearer contexts received from the old MME/SGSN as the UE's EPS bearer contexts to be maintained by the new MME. The MME establishes the EPS bearer(s) in the indicated order. The MME deactivates the EPS bearers which cannot be established.", '', "\tThe MME verifies the EPS bearer status received from the UE with the EPS bearer contexts it maintains and releases any network resources related to EPS bearers that are not active in the UE. If there is no bearer context at all, the MME rejects the TAU Request. If the MME has changed the new MME sends a Modify Bearer Request (new MME address and TEID, ISR Activated, RAT type) message per PDN connection to the Serving GW. If there is no need for the SGW to send the signalling to the PDN GW, the MME may send Modify Access Bearers Request (new MME address and TEID) per UE to the Serving GW to optimize the signalling. The PDN GW address is indicated in the bearer contexts. If indicated, the information ISR Activated indicates that ISR is activated. If it is a mobility from a SGSN to a MME and if the MME supports location information change reporting, the MME shall include the User Location Information in the Modify Bearer Request, regardless of whether ULI change reporting had been requested in the previous RAT by the PDN GW. If it is an inter MME mobility and if the PDN GW requested UE's location, the MME includes the User Location Information IE in this message. If the PDN GW requested User CSG information, the MME also includes the User CSG Information IE in this message. If either the UE Time Zone has changed or Context Response message indicated pending UE Time Zone change reporting (via Change to Report flag), the MME includes the UE Time Zone IE in this message. If either the Serving Network has changed or Context Response message indicated pending Serving Network change reporting (via Change to Report flag) the MME includes the new Serving Network IE in this message. In network sharing scenarios Serving Network denotes the serving core network. If the old node is an old MME at a Tracking Area Update with a MME change ISR Activated shall not be indicated.", '', 'NOTE\xa07:\tThe User CSG Information IE is only sent in step\xa09 if the "Active flag" is set in the TAU Request message.', '', '\tWhen the Modify Access Bearers Request or Modify Bearer Request does not indicate ISR Activated the SGW deletes any ISR resources by sending a Delete Bearer Request to the other CN node that has bearer resources on the SGW reserved.', '', '\tIf the new MME receives the EPS bearer context with SCEF, then the new MME updates the SCEF as defined in TS\xa023.682\xa0[74].', '', "\tFor Control Plane CIoT EPS optimisation, if the DL data is buffered in the Serving GW, and if this is a Tracking Area Update without MME change and the DL Data Buffer Expiration Time in the MM context for the UE in the MME has not expired, or if this is a Tracking Area Update with MME change and the old MME/old S4-SGSN indicated Buffered DL Data Waiting in the Context Response in step\xa05, the MME shall also indicate S11-U tunnelling of NAS user data and include it's own S11-U IP address and MME DL TEID for DL data forwarding by the SGW in the Modify Bearer Request. The MME may also do so without DL data buffered in the SGW.", '', '10.\tIf the RAT type has changed, or the Serving GW has received the User Location Information IE or the UE Time Zone IE or User CSG Information IE and/or the Serving Network IE from the MME in step\xa09, the Serving GW informs the PDN GW(s) about this information that e.g. can be used for charging, by sending the message Modify Bearer Request (RAT type) per PDN connection to the PDN GW(s) concerned. User Location Information IE and/or UE Time Zone IE and/or User CSG Information IE and/or Serving Network IE are also included if they are present in step\xa09.', '', '\tIf the Modify Bearer Request message is not sent because of above reasons and the PDN GW charging is paused, then the SGW shall send Modify Bearer Request message with PDN Charging Pause Stop Indication to inform the PDN GW that the charging is no longer paused. Other IEs are not included in this message.', '', '11.\tIf dynamic PCC is deployed, and RAT type information or UE location information needs to be conveyed from the PDN GW to the PCRF, then the PDN GW shall send this information to the PCRF by means of an IPCAN Session Modification procedure as defined in TS\xa023.203\xa0[6].', '', 'NOTE\xa08:\tThe PDN GW does not need to wait for the PCRF response, but continues in the next step. If the PCRF response leads to an EPS bearer modification the PDN GW should initiate a bearer update procedure.', '', '12.\tThe PDN GW updates its context field to allow DL PDUs to be routed to the correct Serving GW. PDN GW returns a Modify Bearer Response (MSISDN) to the Serving GW. The MSISDN is included if the PDN GW has it stored in its UE context. If there has been a RAT change towards E-UTRAN and User Location Information change reporting is required and supported in the target MME, the PDN GW shall provide MS Info Change Reporting Action in the Modify Bearer Response.', '', '13.\tThe Serving GW updates its bearer context. If ISR Activated is indicated in step\xa09 and RAT Type received in step\xa09 indicates EUTRAN, then the Serving GW only updates the MME Control Plane Address stored locally and keep the SGSN related information unchanged. Also, in this case, if the Serving GW has maintained the SGSN address for user plane and S4 GTP-U TEID, the Serving GW removes the SGSN address for user plane and S4 GTP-U TEID locally. Otherwise the Serving GW shall update all of the information stored locally for this UE with the related information received from the MME. This allows the Serving GW to route Bearer PDUs to the PDN GW when received from eNodeB. The Serving GW shall return a Modify Bearer Response (Serving GW address and TEID for uplink traffic, MS Info Change Reporting Action) message to the new MME as a response to a Modify Bearer Request message, or a Modify Access Bearers Response (Serving GW address and TEID for uplink traffic) as a response to a Modify Access Bearers Request message. If the Serving GW cannot serve the MME Request in the Modify Access Bearers Request message without S5/S8 signalling other than to unpause charging in the PDN GW or without corresponding Gxc signalling when PMIP is used over the S5/S8 interface, it shall respond to the MME with indicating that the modifications are not limited to S1-U bearers, and the MME shall repeat its request using Modify Bearer Request message per PDN connection.', '', '\tWhen the MME receives the Modify Bearer Response or the Modify Access Bearers Response message, the MME checks if there is a "Availability after DDN Failure" monitoring event or a "UE Reachability" monitoring event configured for the UE in the MME and in such a case sends an event notification (see TS\xa023.682\xa0[74] for further information).', '', '\tFor Control Plane CIoT EPS optimisation, if the MME address and MME DL TEID are provided in step\xa09, the Serving GW includes Serving GW address and Serving GW UL TEID in the Modify Bearer Response message. The DL data is sent to the MME from the Serving GW.', '', '\tThe buffered DL data is sent to the UE as described in steps 12-14 of clause\xa05.3.4B.3.', '', '14.\tThe new MME verifies whether it holds subscription data for the UE identified by the GUTI, the additional GUTI or by the IMSI received with the context data from the old CN node.', '', '\tIf there are no subscription data in the new MME for this UE, or for some network sharing scenario (e.g. GWCN) if the PLMN-ID of the TAI supplied by the eNodeB is different from that of the GUTI in the UE\'s context, then the new MME informs the HSS of the change of MME by sending an Update Location Request (MME Id, IMSI, ULR-Flags, MME Capabilities, Homogenous Support of IMS Voice over PS Sessions, UE SRVCC capability, equivalent PLMN list, ME Identity (IMEISV)) message to the HSS. ULR-Flags indicates that update location is sent from an MME and the MME registration shall be updated in HSS. The HSS does not cancel any SGSN registration. The MME capabilities indicate the MME\'s support for regional access restrictions functionality. The inclusion of the equivalent PLMN list indicates that the MME supports the inter-PLMN handover to a CSG cell in an equivalent PLMN using the subscription information of the target PLMN. The "Homogenous Support of IMS Voice over PS Sessions" indication (see clause\xa04.3.5.8A) shall not be included unless the MME has completed its evaluation of the support of "IMS Voice over PS Session" as specified in clause\xa04.3.5.8. The ME Identity is included if step\xa05 caused the MME to retrieve the IMEISV from the UE.', '', 'NOTE\xa09:\tAt this step, the MME may not have all the information needed to determine the setting of the IMS voice over PS Session Supported indication for this UE (see clause\xa04.3.5.8). Hence the MME can send the "Homogenous Support of IMS Voice over PS Sessions" later on in this procedure.', '', '\tIf the UE initiates the TAU procedure in a VPLMN supporting Autonomous CSG Roaming and the HPLMN has enabled Autonomous CSG Roaming in the VPLMN (via Service Level Agreement) and the MME needs to retrieve the CSG subscription information of the UE from the CSS, the MME initiates the Update CSG Location Procedure with CSS as described in clause\xa05.3.12.', '', '\tIf the MME determines that only the UE SRVCC capability has changed, the MME sends a Notify Request to the HSS to inform about the changed UE SRVCC capability.', '', '\tIf all the EPS bearers of the UE have emergency ARP value, the new MME may skip the update location procedure or proceed even if the update location fails.', '', '15.\tThe HSS sends a Cancel Location (IMSI, Cancellation type) message to the old MME with a Cancellation Type set to Update Procedure.', '', '16.\tWhen receiving a Cancel Location message and the timer started in step 4 is not running, the old MME removes the MM and bearer contexts. Otherwise, the contexts are removed when the timer expires. It also ensures that the MM context is kept in the old MME for the case the UE initiates another TAU procedure before completing the ongoing TAU procedure to the new MME. The old MME acknowledges with a Cancel Location Ack (IMSI) message.', '', 'NOTE\xa010:\tISR Activated is never indicated from new to old MME.', '', '\tSo an old MME deletes all the bearer resources of the UE in any case when the timer started in step\xa04 expires, which is independent on receiving a Cancel Location message.', '', '17.\tWhen receiving the Context Acknowledge message and if the UE is Iu Connected, the old SGSN sends an Iu Release Command message to the RNC after the timer started in step\xa04 has expired.', '', '18.\tThe RNC responds with an Iu Release Complete message.', '', '19.\tThe HSS acknowledges the Update Location Request by returning an Update Location Ack (IMSI, Subscription Data) message to the new MME after the cancelling of the old MME context is finished. If all checks are successful, the MME constructs an MM context for the UE. The Subscription Data may contain the CSG subscription data for the registered PLMN and for the equivalent PLMN list requested by MME in step\xa014.', '', '\tIf the UE initiates the TAU procedure at a CSG cell, the new MME shall check whether the CSG ID and associated PLMN is contained in the CSG subscription and is not expired. If the CSG ID and associated PLMN is not present or expired, the MME shall send a Tracking Area Update reject message to the UE with an appropriate cause value. The UE shall remove the CSG ID and associated PLMN from its Allowed CSG list if present.', '', '\tIf the Update Location is rejected by the HSS, the new MME rejects the TAU Request from the UE with an appropriate cause sent in the TAU Reject message to the UE. In such cases, the new MME releases any local MME EPS Bearer contexts for this particular UE.', '', '20.\tIf due to regional subscription restrictions or access restrictions (e.g. CSG restrictions) the UE is not allowed to access the TA:', '', '-\tThe MME rejects the Tracking Area Update Request with an appropriate cause to the UE.', '', '-\tFor UEs with emergency EPS bearers, i.e. at least one EPS bearer has an ARP value reserved for emergency services, the new MME accepts the Tracking Area Update Request and deactivates all non-emergency PDN connections as specified in clause\xa05.10.3. If the Tracking Area Update procedure is initiated in ECM-IDLE state, all non-emergency EPS bearers are deactivated by the Tracking Area Update procedure without bearer deactivation signalling between the UE and the MME.', '', '\tThe MME responds to the UE with a Tracking Area Update Accept (GUTI, TAI-list, EPS bearer status, NAS sequence number, NAS-MAC, ISR Activated, IMS Voice over PS session supported, Emergency Service Support indicator, LCS Support Indication, Supported Network Behaviour) message. If the active flag is set the Handover Restriction List may be sent to eNodeB as eNodeB handles the roaming restrictions and access restrictions in the Intra E-UTRAN case. If the active flag is set in the TAU Request message the user plane setup procedure is activated in conjunction with the TAU Accept message. If this is a Tracking Area Update without MME change and the DL Data Buffer Expiration Time in the MM context for the UE in the MME has not expired, or if this is a Tracking Area Update with MME change and the old MME/old S4-SGSN indicated Buffered DL Data Waiting in the Context Response in step\xa05, the user plane setup procedure is activated even if the MME did not receive the active flag in the TAU Request message. If the new MME receives the Downlink Data Notification message or any downlink signalling message while the UE is still connected, the user plane setup procedure may be activated even if the new MME did not receive the active flag in the TAU Request message. The procedure is described in detail in TS\xa036.300\xa0[5]. The message sequence should be the same as for the UE triggered Service Request procedure specified in clause 5.3.4.1 from the step when MME establish the bearers(s). The EPS bearer status indicates the active bearers in the network. The UE removes any internal resources related to bearers not marked active in the received EPS bearer status. If the EPS bearer status information was in the TAU Request, the MME shall indicate the EPS bearer status to the UE. If ISR Activated is indicated to the UE, this indicates that its P-TMSI and RAI shall remain registered with the network and shall remain valid in the UE. At a Tracking Area Update with an MME change ISR Activated shall not be indicated. At a Tracking Area Update without an MME change, if ISR is activated for the UE when the MME receives the Tracking Area Update Request, the MME should maintain ISR by indicating ISR Activated in the Tracking Area Update Accept message. Handover Restriction List is described in clause 4.3.5.7 "Mobility Restrictions". The MME sets the IMS Voice over PS session supported as described in clause\xa04.3.5.8.', '', '\tFor UE using CIoT EPS Optimisation without any activated PDN connection, there is no EPS bearer status included in the TAU Accept message.', '', '\tThe MME indicates the CIoT optimisations it supports and prefers in the Supported Network Behaviour information as defined in clause\xa04.3.5.10.', '', '\tIf the MME successfully obtained Header Compression Configuration parameters in step\xa05 it indicates he continued use of previous negotiated config | 0.20247
<h4>5.3.3.6 Routing Area Update with MME interaction and with SGW change</h4> | 23401-de0.docx | LR3_other | ['', 'The Routing Area Update with SGW change procedure takes place when a UE that is registered with an MME selects a UTRAN or GERAN cell and the SGW is changed by the procedure. In this case, the UE changes to a Routing Area that the UE has not yet registered with the network. This procedure is initiated by an ECM-IDLE state UE and may also be initiated if the UE is in ECM-CONNECTED state. This RA update case is illustrated in Figure 5.3.3.6-1.', '', 'NOTE\xa01:\tThis procedure covers the MME to 2G or 3G SGSN RAU.', '', '----media/image42.emf----', '', 'Figure 5.3.3.6-1: Routing Area Update with MME interaction and with SGW change', '', 'NOTE\xa02:\tFor a PMIP-based S5/S8, procedure steps (A) and (B) are defined in TS\xa023.402\xa0[2]. Steps 8 and 10 concern GTP based S5/S8', '', '1.\tThe UE selects a UTRAN or GERAN cell. This cell is in a Routing Area that the UE not yet registered with the network or the UE reselects a UTRAN or GERAN cell and the TIN indicates "GUTI". The UE in ECMCONNECTED state may change to the GERAN cell through Network Assisted Cell Change (NACC).', '', "2a.\tThe UE sends a Routing Area Update Request (old RAI, old P-TMSI, P-TMSI Type, UE Core Network Capability, MS Network Capability, PTMSI Signature, additional PTMSI/RAI, KSI, Voice domain preference and UE's usage setting) message to the new SGSN. The UE shall set the P-TMSI Type to indicate whether the P-TMSI is a native P-TMSI or is mapped from a GUTI.", '', '\tIf the UE\'s TIN indicates "GUTI" and the UE holds a valid GUTI then the UE indicates the GUTI as the old PTMSI and old RAI. If the UE\'s TIN indicates "PTMSI" or "RATrelated TMSI" and the UE holds a valid PTMSI and related RAI then these two elements are indicated as old PTMSI and old RAI. Mapping a GUTI to a PTMSI and an RAI is specified in TS\xa023.003\xa0[9].', '', '\tIf the UE holds a valid PTMSI and related RAI and the old P-TMSI and old RAI indicate a P-TMSI/RAI mapped from a GUTI, then the UE indicates these parameters as additional PTMSI/RAI.', '', "\tThe old PTMSI is indicated in the RAU Request message for Iumode only. For Gb mode the TLLI is derived from the value that is determined as the old PTMSI according to the rules above. The routing parameter that is signalled in the RRC signalling to the RNC for routing to the SGSN is derived from the identifier that is signalled as the old PTMSI according to the rules above. For a combined MME/SGSN the RAN is configured to route the NRI(s) of this combined node to the same combined node. The RAN is also configured to route NRI(s) of PTMSIs that are generated by the UE's mapping of the GUTIs allocated by the combined node. Such a RAN configuration may also be used for separate nodes to avoid changing nodes in the pool caused by inter RAT mobility.", '', '\tIf the UE has a follow-on request, i.e. if there is pending uplink traffic (signalling or data), the 3G-SGSN may use, as an implementation option, the follow-on request indication to release or keep the Iu connection after the completion of the RA update procedure.', '', '\tKSI is mapped from an eKSI identifying a K<sub>ASME</sub> if the UE indicates a PTMSI mapped from GUTI in the information element "old PTMSI". KSI identifies a (CK, IK) pair if the UE indicates a PTMSI in the information element "old PTMSI".', '', "\tThe UE sets the voice domain preference and UE's usage setting according to its configuration, as described in clause\xa04.3.5.9.", '', '2b.\tThe RNC shall add the Routing Area Identity, CSG access mode, CSG ID before forwarding the message to the SGSN. This RA identity corresponds to the RAI in the MM system information sent by the RNC to the UE. The BSS shall add the Cell Global Identity (CGI) of the cell where the UE is located before passing the message to the new SGSN. CSG ID is provided by RAN if the UE sends the RAU Request message via a CSG cell or a hybrid cell. CSG access mode is provided if the UE sends the RAU Request message via a hybrid cell. If the CSG access mode is not provided but the CSG ID is provided, the SGSN shall consider the cell as a CSG cell. For SIPTO at the Local Network the with stand-alone GW architecture the RNC includes the Local Home Network ID in the Initial UE Message and in Direct Transfer message if the target cell is in a Local Home Network.', '', '3.\tThe new S4\xa0SGSN determines the type of the old node, i.e. MME or SGSN, as specified in clause\xa04.3.19, uses the old RAI received from the UE to derive the old MME address, and the new S4 SGSN sends a Context Request (PTMSI, old RAI, New SGSN Address, PTMSI Signature) message to the old MME to get the context for the UE. To validate the Context Request the old MME uses a NAS token mapped from the P-TMSI Signature. If the UE is not known in the old MME, the old MME responds with an appropriate error cause. If integrity check fails in the old MME, the old MME responds with an appropriate error cause which should initiate the security functions in the new S4 SGSN. If the security functions authenticate the UE correctly, the new S4 SGSN shall send a Context Request (IMSI, old RAI, New SGSN Address, UE Validated) message to the old MME. UE Validated indicates that the new S4 SGSN has authenticated the UE. If the new S4\xa0SGSN indicates that it has authenticated the UE or if the old MME authenticates the UE, the old MME starts a timer.', '', '\tIf the UE with emergency bearers is not authenticated in the old MME (in a network supporting unauthenticated UEs) the old MME continues the procedure with sending a Context Response and starting the timer also when it cannot validate the Context Request.', '', '4.\tThe old MME responds with a Context Response (MM Context, EPS Bearer Contexts, Serving GW signalling Address and TEID(s), MS Info Change Reporting Action (if available), CSG Information Reporting Action (if available), UE Time Zone and ISR Supported) message. The MM context contains security related information as well as other parameters (including IMSI) as described in clause\xa05.7.2 (Information Storage for MME). The PDN GW Address and TEID(s) (for GTP-based S5/S8) or GRE Keys (PMIP-based S5/S8) for uplink traffic and control plane, and the TI(s) is part of the EPS Bearer context(s). The unused Authentication Quintets in the MM Context may be sent if stored by the MME and if the MME received the unused Authentication Quintets from the same SGSN previously.', '', '\tIn this release of the specification, if the old MME determines that the UE has been camping on NB-IoT, the old MME should reject the Context Request with an approporiate cause code making the SGSN detach the UE with a request to reattach.', '', 'NOTE\xa03:\tIn this release of the specification, Inter-RAT mobility to and from NB-IoT is not supported.', '', '\tIf the UE receives only emergency bearer services from the old MME and the UE is UICCless, IMSI can not be included in the Context Response. For emergency attached UEs, if the IMSI cannot be authenticated, then the IMSI shall be marked as unauthenticated. Also, in this case, security parameters are included only if available. ISR Supported is indicated if the old MME and associated Serving GW are capable to activate ISR for the UE.', '', '\tThe new SGSN shall ignore the UE Core Network Capability in the MM Context of the Context Response only when it has previously received an UE Core Network Capability in the Routing Area Request. If UE is not known in the old MME, the old MME responds with a appropriate error cause.', '', '\tThe new SGSN maps the EPS bearers to PDP contexts 1-to-1 and maps the EPS Bearer QoS parameter values of an EPS bearer to the Release\xa099 QoS parameter values of a bearer context as defined in Annex E. The PDP context(s) are established in the indicated order. The SGSN deactivates the PDP contexts which cannot be established.', '', '\tIf SIPTO at the Local Network is active for a PDN connection in the architecture with stand-alone GW, the old MME shall include the Local Home Network ID of the old cell in the EPS Bearer context corresponding to the SIPTO at the Local Network PDN connection.', '', '\tIf the UE uses power saving functions and the DL Data Buffer Expiration Time for the UE has not expired (see High latency communication in clause\xa04.3.17.7), the old MME indicates Buffered DL Data Waiting in the Context Response. When this is indicated, the new SGSN shall invoke data forwarding (corresponding to clause\xa05.3.3.1A) and setup the user plane in conjunction to the RAU procedure for delivery of the buffered DL data to the UE.', '', '\tFor UE using CIoT EPS Optimisation without any activated PDN connection, there is no EPS Bearer Context(s) included in the Context Response message.', '', '\tThe old MME only transfers the EPS Bearer Context(s) that the new SGSN supports. If not supported, EPS Bearer Context(s) of non-IP PDN connection are not transferred to the new SGSN. If the EPS Bearer Context(s) of a PDN connection has not been transferred, the old MME shall consider all bearers of that PDN connection as failed and release that PDN connection by triggering the MME requested PDN disconnection procedure specified in clause\xa05.10.3.', '', '5.\tSecurity functions may be executed. Procedures are defined in clause\xa05.3.10 on "Security Function".', '', '\tFor ongoing emergency services only, if the new SGSN is configured to support emergency bearer services in limited service state, it may skip the authentication procedure or proceed even if authentication fails. If the new SGSN does not support emergency bearer services in limited service state, then it rejects the RAU request with an appropriate reject cause.', '', '6.\tThe new SGSN determines to relocate the Serving GW. The Serving GW is relocated when the old Serving GW cannot continue to serve the UE. The new SGSN may also decide to relocate the Serving GW if a new Serving GW is expected to serve the UE longer and/or with a more optimal UE to PDN GW path, or if a new Serving GW can be co-located with the PDN GW. Selection of a new Serving GW is performed according to clause\xa04.3.8.2 on "Serving GW selection function".', '', '\tThe new SGSN sends a Context Acknowledge (Serving GW change indication) message to the old MME. Serving GW change indication indicates a new Serving GW has been selected. The old MME marks in its context that the information in the GWs is invalid. This ensures that the old MME updates the GWs if the UE initiates a TAU procedure back to the old MME before completing the ongoing RAU procedure.', '', 'NOTE\xa04:\tUpdating the GWs refers to deletion of session(s) on the Serving GW followed by re-creation of session(s) on the Serving GW. The re-creation of session(s) on the Serving GW will result in successful re-establishment of the S5/S8 tunnel between the selected Serving GW and the PDN GW.', '', '\tThe old MME deletes all bearer resources of the UE when the timer started in step\xa03 expires.', '', '\tIf the security functions do not authenticate the UE correctly, then the RAU is rejected, and the new S4\xa0SGSN sends a reject indication to the old MME. The MME shall continue as if the Identification and Context Request was never received.', '', '\tFor UE using CIoT EPS Optimisation without any activated PDN connection, the steps 7, 8, 9, 10, 11, 16 and 17 are skipped.', '', '7.\tIn this procedure flow the Serving GW is relocated. The SGSN sends a Create Session Request (IMSI, bearer contexts, SGSN Address and TEID for the control plane, RAT Type, Type, the Protocol Type over S5/S8, Serving Network, UE Time Zone, etc) message per PDN connection to the selected new Serving GW. The PDN GW address is indicated in the bearer contexts. Type indicates to the Serving GW to send the Modify Bearer Request to the PDN GW. The Protocol Type over S5/S8 is provided to Serving GW which protocol should be used over S5/S8 interface. RAT type indicates a change in radio access. As it is a mobility from E-UTRAN, if the target SGSN supports location information change reporting, the target SGSN shall include the User Location Information in the Modify Bearer Request, regardless of whether ULI change reporting had been requested in the previous RAT by the PDN GW. If the PDN GW requested User CSG information, the SGSN also includes the User CSG Information IE in this message.', '', '8.\tThe new Serving GW sends the message Modify Bearer Request (Serving GW Address, Serving GW TEID, RAT type, Serving Network) per PDN connection to the PDN GW concerned. User Location Information IE and/or UE Time Zone IE and/or User CSG Information IE are also included if they are present in step\xa07.', '', '9.\tIf dynamic PCC is deployed, and RAT type information or UE location information or UE Time Zone needs to be conveyed from the PDN GW to the PCRF, then the PDN GW shall send this information to the PCRF by means of an IP-CAN Session Modification procedure as defined in TS\xa023.203\xa0[6].', '', 'NOTE\xa05:\tThe PDN GW does not need to wait for the PCRF response, but continues in the next step. If the PCRF response leads to an EPS bearer modification the PDN GW should initiate a bearer update procedure.', '', '10.\tThe PDN GW updates its context field and returns a Modify Bearer Response (Charging Id, MSISDN) message to the Serving GW. The MSISDN is included if the PDN GW has it stored in its UE context. If User Location Information change reporting is required and supported in the target SGSN, the PDN GW shall provide MS Info Change Reporting Action in the Modify Bearer Response.', '', '\tIf the Serving GW is relocated, the PDN GW shall send one or more "end marker" packets on the old path immediately after switching the path. If the source Serving GW has no downlink user plane established, the Serving GW shall discard the "end marker" received from the PDN GW and shall not send Downlink Data Notification. Otherwise the Serving GW shall forward the "end marker" packets to the source eNodeB.', '', '11.\tThe new Serving GW updates its bearer context. This allows the Serving GW to route Bearer PDUs to the PDN GW when received from RNC. The new Serving GW returns a Create Session Response (Serving GW address and TEID, PDN GW Address and TEIDs (for GTP-based S5/S8) or GRE keys (for PMIP-based S5/S8, MS Info Change Reporting Action) at the PDN GW(s) for uplink traffic) message to the SGSN.', '', '\tWhen the SGSN receives the Create Session Response message, the SGSN checks if there is a "Availability after DDN Failure" monitoring event or a "UE Reachability" monitoring event configured for the UE in the SGSN and in such a case sends an event notification (see TS\xa023.682\xa0[74] for further information).', '', '12.\tThe new SGSN verifies whether it holds subscription data for the UE identified by the PTMSI, the additional PTMSI/RAI or by the IMSI received with the context data from the old CN node.', '', '\tThe additional P-TMSI/RAI allows the new SGSN to find any already existing UE context stored in the new SGSN. If there are no subscription data in the new SGSN for this UE, or for some network sharing scenario (e.g. GWCN) if the PLMN-ID of the RAI supplied by the RNC is different from that of the RAI in the UE\'s context, then the new SGSN informs the HSS of the change of SGSN by sending an Update Location (SGSN Number, SGSN Address, IMSI, Homogenous Support of IMS Voice over PS Session, UE SRVCC capability, equivalent PLMN list) message to the HSS. For "Homogenous Support of IMS Voice over PS Sessions", see clause\xa05.3.8A of TS\xa023.060\xa0[7]. The inclusion of the equivalent PLMN list indicates that the SGSN supports the inter-PLMN handover to a CSG cell in an equivalent PLMN using the subscription information of the target PLMN.', '', '\tIf the UE initiates the RAU procedure in a VPLMN supporting Autonomous CSG Roaming and the HPLMN has enabled Autonomous CSG Roaming in the VPLMN (via Service Level Agreement) and the SGSN needs to retrieve the CSG subscription information of the UE from the CSS, the SGSN initiates the Update CSG Location Procedure with CSS as described in clause\xa05.3.12.', '', '13.\tThe HSS sends a Cancel Location (IMSI, Cancellation Type) message to the old SGSN with the Cancellation Type set to Update Procedure.', '', '\tWhen receiving the Cancel Location message the old SGSN removes all the UE contexts. The old SGSN acknowledges with a Cancel Location Ack (IMSI) message.', '', '14.\tWhen receiving the Context Acknowledge message from the new S4 SGSN and if the old MME has an S1-MME association for the UE, the source MME sends a S1-U Release Command to the source eNodeB after the timer started in step3 has expired. The RRC connection is released by the source eNodeB. The source eNodeB confirms the release of the RRC connection and of the S1-U connection by sending a S1-U Release Complete message to the source MME.', '', '15.\tThe HSS acknowledges the Update Location message by sending an Update Location Ack (IMSI, Subscription Data) to the new SGSN. If the Update Location is rejected by the HSS, the new SGSN rejects the RAU Request from the UE with an appropriate cause. In such cases, the SGSN releases any local SGSN EPS Bearer contexts for this particular UE, and additionally deletes the EPS bearer resources in the new Serving GW by sending the Delete Session Request (Cause, Operation Indication) messages to the new Serving GW. The Operation Indication flag shall not be set. Therefore, the new Serving GW receiving this request shall not initiate a delete procedure towards the PDN GW.', '', "\tThe new SGSN validates the UE's presence in the (new) RA. If due to regional subscription restrictions or access restrictions (e.g. CSG restrictions) the UE is not allowed to be attached in the RA, the SGSN rejects the Routing Area Update Request with an appropriate cause to the UE and notifies the HSS of the rejection. The Subscription Data may contain the CSG subscription data for the registered PLMN and for the equivalent PLMN list requested by SGSN in step\xa012.", '', '\tIf the UE initiates the RAU procedure at a CSG cell, the new S4 SGSN shall check whether the CSG ID and associated PLMN is contained in the CSG subscription and is not expired. If the CSG ID and associated PLMN is not present or expired, the S4 SGSN shall send a RAU reject message to the UE with an appropriate cause value. The UE shall remove the CSG ID and associated PLMN from its Allowed CSG list if present.', '', '16.\tWhen the timer started in step\xa03 expires and the old MME received the Serving GW change indication in the Context Acknowledge message, the old MME deletes the EPS bearer resources by sending Delete Session Request (Cause, Operation Indication) messages to the old Serving GW. The operation Indication flag is not set, that indicates to the old Serving GW that the old Serving GW shall not initiate a delete procedure towards the PDN GW. If ISR is activated the cause indicates to the old SGW that the old SGW shall delete the bearer resources on the other old CN node by sending Delete Bearer Request message(s) to that CN node.', '', '17.\tThe old Serving GW acknowledges with Delete Session Response (Cause) messages. The old Serving GW discards any packets buffered for the UE.', '', '18.\tIf due to regional subscription restrictions or access restrictions the UE is not allowed to access the RA:', '', '-\tFor UEs with ongoing emergency bearer services, the new SGSN accept the Routing Area Update Request and deactivates the non-emergency PDP contexts as specified in clause\xa09.2.4.2 of TS\xa023.060\xa0[7]. If the Routing Area Update procedure is initiated in PMM-IDLE/STANDBY state, all non-emergency PDP Contexts are deactivated by the Routing Area Update procedure without PDP Context deactivation signalling between the UE and the SGSN.', '', '-\tFor all other cases, the new SGSN rejects Routing Area Update Request with an appropriate cause to the UE and notifies the HSS of rejection (details of this notification is specified in stage\xa03).', '', '\tThe new SGSN responds to the UE with a Routing Area Update Accept (P-TMSI, P-TMSI Signature, Emergency Service Support indicator, PDP context status) message. The Emergency Service Support indicator informs the UE that Emergency bearer services are supported over UTRAN.', '', '\tFor an SGW change ISR Activated is never indicated by the SGSN to the UE as it needs a TAU with the same SGW first to activate ISR. For an SGSN change ISR is not activated by the new SGSN to avoid context transfer procedures with two old CN nodes.', '', '\tWhen receiving the RAU Accept message, as there is no ISR Activated indication, the UE shall set its TIN to "PTMSI".', '', '\tIn Iu mode, if after step\xa07 the new SGSN receives a Downlink Data Notification message or any other downlink signalling message while the UE is still connected, the new SGSN may prolong the PS signalling connection with the UE.', '', '\tIf there is DL data buffered for a UE using power saving functions (i.e. the DL Data Buffer Expiration Time in the MM context for the UE in the SGSN has not expired), the user plane setup is performed in conjunction with the RAU Accept message.', '', '\tIf the RAU procedure is initiated by manual CSG selection and occurs via a CSG cell, the UE upon receiving the RAU Accept message shall add the CSG ID and associated PLMN to its Allowed CSG list if it is not already present. Manual CSG selection is not supported if the UE has emergency bearers established.', '', '\tWith the PDP context status information, the UE shall deactivate all those bearers contexts locally which are active in the UE, but are indicated by the SGSN as being inactive.', '', '\tIf the user plane setup is performed in conjunction with the RAU Accept message and the RAU is performed via a hybrid cell, then the SGSN shall send an indication whether the UE is a CSG member to the RAN along with the RANAP message. Based on this information the RAN may perform differentiated treatment for CSG and non-CSG members.', '', "NOTE\xa06:\tIf the UE receives a RAU Accept message via a hybrid cell, the UE does not add the corresponding CSG ID and associated PLMN to its Allowed CSG list. Adding a CSG ID and associated PLMN to the UE's local Allowed CSG list for a hybrid cell is performed only by OTA or OMA DM procedures.", '', 'NOTE\xa07:\tWhen ISR Activated is indicated and the UE\'s TIN indicates "PTMSI" the TIN is not changed. When ISR Activated is indicated and the UE\'s TIN indicates "GUTI" or "RATrelated TMSI" the UE shall set its TIN to "RATrelated TMSI".', '', '19.\tIf the P-TMSI was included in the RAU Accept message, the UE acknowledges the new P-TMSI by returning a Routing Area Update Complete message to the SGSN.', '', '20.\tFor Iu-mode, if the UE has uplink data or signalling pending it shall send a Service Request (P-TMSI, CKSN, Service Type) message to the new SGSN. If a P-TMSI was allocated in step 18, that P-TMSI is the one included in this message. Service Type specifies the requested service. Service Type shall indicate one of the following: Data or Signalling.', '', "21.\tIf the UE has sent the Service Request, the new 3G SGSN requests the RNC to establish a radio access bearer by sending a RAB Assignment Request (RAB ID(s), QoS Profile(s), GTP SNDs, GTP SNUs, PDCP SNUs) message to the RNC. If Direct Tunnel is established the SGSN provides to the RNC the Serving GW's Address for User Plane and TEID for uplink data.", '', "22.\tIf the SGSN established Direct Tunnel in step 21) it shall send Modify Bearer Request to the Serving GW and include the RNC's Address for User Plane and downlink TEID for data. The Serving GW updates the Address for User Plane and TEID for downlink data and return a Modify Bearer Response.", '', 'NOTE\xa08:\tEPS does not support any CAMEL procedures.', '', 'In the case of a rejected routing area update operation, due to regional subscription, roaming restrictions, access restrictions (see TS\xa023.221\xa0[27] and TS\xa023.008\xa0[28]) or because the SGSN cannot determine the HLR address to establish the locating updating dialogue, the new SGSN should not construct an MM context. In the case of receiving the subscriber data from HLR, the new SGSN may construct an MM context and store the subscriber data for the UE to optimize signalling between the SGSN and the HSS. A reject shall be returned to the UE with an appropriate cause and the PS signalling connection shall be released. Upon return to idle, the UE shall act according to TS\xa023.122\xa0[10].', '', 'If the new SGSN is unable to update the bearer context in one or more PGWs, the new SGSN shall deactivate the corresponding bearer contexts as described in clause "SGSN-initiated PDP Context Deactivation Procedure" of TS\xa023.060\xa0[7]. This shall not cause the SGSN to reject the routing area update.', '', 'The new SGSN shall determine the Maximum APN restriction based on the received APN Restriction of each bearer context in the Context Response message and then store the new Maximum APN restriction value.', '', 'The PDP contexts shall be prioritized by the new SGSN. If the new SGSN is unable to support the same number of active PDP contexts as received from old MME, the prioritisation is used to decide which PDP contexts to maintain active and which ones to delete. In any case, the new SGSN shall first update all PDP contexts in one or more PGWs and then deactivate the PDP context(s) that it cannot maintain as described in clause "SGSN-initiated PDP Context Deactivation Procedure" of TS\xa023.060\xa0[7]. This shall not cause the SGSN to reject the routing area update.', '', 'If the routing area update procedure fails a maximum allowable number of times, or if the SGSN returns a Routing Area Update Reject (Cause) message, the MS shall enter IDLE state.', ''] | 0.20216
<h4>5.4.3.1 General</h4> | 23234-a00.docx | LR1_signalling | ['', 'The following principles shall be used in PLMN Advertisement and Selection:', '', '-\tThis procedure takes place after association with an AP', '', '-\tThe user shall be able to select the Visited Network', '', '-\tUse the NAI for routing of AAA messages.', '', '-\tHave low latency and overhead.', '', '-\tUse existing EAP mechanisms, if possible.', '', '-\tBe extensible to permit advertisement of WLAN characteristics other than the PLMNIDs of roaming partners.', ''] | 0.20595
<h5>5.4.2.1.1 General</h5> | 23234-a00.docx | LR2_payload | ['', 'The following principles shall apply:', '', '-\tRequire no modifications of existing legacy APs.', '', '-\tHave no impact on existing legacy clients (implies no modification of current broadcast SSIDs).', '', '-\tHave low latency and overhead.', '', '-\tThe WLAN UE should be able to select the I-WLAN Access Network supporting the preferred PLMN.', '', 'In the case of IEEE 802.11 WLANs:', '', '-\tModification of current broadcast SSIDs shall not be required;', '', '-\tActive scanning should be supported by the WLAN UE;', '', '-\tPassive scanning shall be supported by the WLAN UE;', '', '-\tMultiple SSIDs may be supported (i.e. only standard 802.11 capable APs are required).', ''] | 0.20046
<h5>6.1.3.2.1 Pros</h5> | 23857-1a1.docx | LR2_payload | ['', '<b>EPS Service Delivery after MME Restart/Failure:</b> This approach initiates the re-establishment of the UE’s context as soon as the restart/failure of the MME is detected. Once the UE is re-attached to the network, at the most paging procedure may be initiated (if the UE is in idle mode) to delivery EPS services to the UE. Since the paging procedure is less resource intensive and has predictably lower latency value, this approach is guaranteed to deliver EPS services with reasonable low latency.', '', '<b>No inter PLMN dependency</b>: This approach does not require any support from the EPC node across PLMNs. The approach only requires support in the SGW and MME.', '', '<b>No/Minimal Resource Reservation in EPC nodes post MME restart/failure</b>: Post MME failure, this approach requires reservation of the UE related resources (DAIP in SGW) for a comparatively short time, till the related information is provided to the paging MME, and hence has no or negligible impact on capacity of the EPC nodes.', '', '<b>No dependency on any session/mobility related parameter</b>: The pro-active paging has no dependency upon the session/mobility parameters (such as TAU timer value). Hence, pro-active paging approach is well suited for present and future types of EPS services.', ''] | 0.20777
<h6>6.5.3.2.2.2 Cons</h6> | 23857-1a1.docx | LR3_other | ['', 'This subclause lists the cons of solution 2 SGW failure: Maintain the ISR state<span style="color:000000"> as following:</span>', '', '<b>Extra Signalling introduced in the network: </b>Extra signalling over S3 to request the ISR associated mobility management node to select the same SGW to maintain ISR activated for each affected UEs due to SGW restart or failure; Extra signalling over S3 to request the ISR associated mobility management node to remove UE context when UE has moved to another MME or S4-SGSN. Extra signalling over S5/Gx to report the RAT change during re-activate ISR. However it reduces signalling over Radio and Core Network when UE perform next TAU/RAU.', '', '<b>Increasing the latency for the NAS procedures: </b> Because of CN signalling to re-establish ISR, the latency for the NAS procedures, e.g. the service request and the TAU is increased, UE may need to re-try the same procedure if the timers, e.g. T3410(15s), T3417(5s), are expired.', '', '', ''] | 0.22251