## Sheet1
Section | Document | Content | Distance | Generated requirements
<h3>5.1.4 Service requirements</h3> | 22947-a00.docx | 0.14034 | ['', '--\tPBSP and PBCP (including Mobile PBCP) should be able to negotiate QoS and cost for content distribution.', '', '--\tPBSP and PBCP (including Mobile PBCP) should be able to request notification prior to content transmission.', '', '--\tNotification may be given to BSUs prior to streaming session initiation.', '', '--\tBSUs may be able to choose categories of content to be notified about, e.g. from an electronic service guide.', '', '--\tBSUs should be able to access PBS service using third party user interface software.', '', '--\tStatistical information (e.g number of BSUs, resource usage) should be collected and make available to PBSP and PBCP.', '', '--\tIt should be possible that failure of BSU access (e.g. resource shortage or UE incapability) be reported to PBCP.', '', '--\tHandover within the same radio access technology should be transparent to BSU.', '', '--\tLatency for content switching should be within an acceptable bound to user perception.', '', '--\tQoS should be supported.', '', '--\tWhen macro cell and Home (e)NodeB cell are combined, service continuity between the cells should be supported. ', ''] | The system shall be capable of negotiating Quality of Service (QoS) and cost parameters for content distribution between Public Broadband Service Providers (PBSP) and Public Broadband Community Providers (PBCP), including Mobile PBCP. The system shall enable PBSP and PBCP to request notifications prior to content transmission. The system shall provide notifications to Base Station Units (BSUs) before the initiation of streaming sessions, and BSUs should have the option to select content categories for notifications, such as from an electronic service guide. The system shall allow BSUs to access Public Broadband Services (PBS) through third-party user interface software. The system shall collect statistical information, including the number of BSUs and resource usage, and make this data available to PBSP and PBCP. The system shall report any failure of BSU access, such as resource shortage or UE incapability, to PBCP. The system shall ensure that handover processes within the same radio access technology are transparent to BSUs. The system shall guarantee that latency for content switching remains within an acceptable range as perceived by the user. The system shall support Quality of Service (QoS) for content delivery. The system shall ensure service continuity between macro cells and Home (eNodeB) cells when combined, supporting seamless service for users.
<h3>5.3.2 Required Functionality</h3> | 23888-120-cl.docx | 0.1109 | ['', '-\tThe system shall provide a mechanism, according to operator policy, where an MTC Server in a public address space can successfully send a mobile terminated message to the MTC Device inside a private IPv4 address space or to the MTC device attached to a PLMN employing various security techniques that thwart mobile terminated communications triggered over a globally routable IP connection.', '', '-\tThe mechanism shall be scalable;', '', '-\tThe mechanism shall minimize the required configuration by the MNO and the MTC User;', '', '-\tThe mechanism shall minimize the required messaging transactions by the MTC Server to initiate MT communications;', '', '-\tThe mechanism shall minimize the messaging sent over the air to the MTC Device;', '', '-\tThe mechanism shall minimize any additional user plane latency;', '', '-\tThe mechanism shall minimize any additional security threats to the MTC Device.', ''] | The system shall provide a scalable mechanism, in accordance with operator policy, allowing an MTC Server within a public address space to successfully send a mobile terminated message to an MTC Device within a private IPv4 address space or to an MTC device associated with a PLMN. This mechanism must employ various security techniques to prevent unauthorized mobile terminated communications over globally routable IP connections. Additionally, the system shall be designed to minimize the necessary configuration by Mobile Network Operators (MNOs) and MTC users, reduce the number of messaging transactions initiated by the MTC Server to start MT communications, decrease the volume of messages transmitted over the air to the MTC Device, limit any additional user plane latency, and mitigate any further security threats to the MTC Device.
<h3>5.3.2 Required Functionality</h3> | 23888-120-rm.docx | 0.1109 | ['', '-\tThe system shall provide a mechanism, according to operator policy, where an MTC Server in a public address space can successfully send a mobile terminated message to the MTC Device inside a private IPv4 address space or to the MTC device attached to a PLMN employing various security techniques that thwart mobile terminated communications triggered over a globally routable IP connection.', '', '-\tThe mechanism shall be scalable;', '', '-\tThe mechanism shall minimize the required configuration by the MNO and the MTC User;', '', '-\tThe mechanism shall minimize the required messaging transactions by the MTC Server to initiate MT communications;', '', '-\tThe mechanism shall minimize the messaging sent over the air to the MTC Device;', '', '-\tThe mechanism shall minimize any additional user plane latency;', '', '-\tThe mechanism shall minimize any additional security threats to the MTC Device.', ''] | The system shall provide a scalable mechanism, in accordance with operator policy, allowing an MTC Server within a public address space to successfully send a mobile terminated message to an MTC Device within a private IPv4 address space or to an MTC device associated with a PLMN. This mechanism must employ various security techniques to prevent unauthorized mobile terminated communications over globally routable IP connections. Additionally, the system shall be designed to minimize the necessary configuration by Mobile Network Operators (MNOs) and MTC users, reduce the number of messaging transactions initiated by the MTC Server to start MT communications, decrease the volume of messages transmitted over the air to the MTC Device, limit any additional user plane latency, and mitigate any further security threats to the MTC Device.
<h5>6.1.3.2.1 Pros</h5> | 23857-1a1.docx | 0.13153 | ['', '<b>EPS Service Delivery after MME Restart/Failure:</b> This approach initiates the re-establishment of the UE’s context as soon as the restart/failure of the MME is detected. Once the UE is re-attached to the network, at the most paging procedure may be initiated (if the UE is in idle mode) to delivery EPS services to the UE. Since the paging procedure is less resource intensive and has predictably lower latency value, this approach is guaranteed to deliver EPS services with reasonable low latency.', '', '<b>No inter PLMN dependency</b>: This approach does not require any support from the EPC node across PLMNs. The approach only requires support in the SGW and MME.', '', '<b>No/Minimal Resource Reservation in EPC nodes post MME restart/failure</b>: Post MME failure, this approach requires reservation of the UE related resources (DAIP in SGW) for a comparatively short time, till the related information is provided to the paging MME, and hence has no or negligible impact on capacity of the EPC nodes.', '', '<b>No dependency on any session/mobility related parameter</b>: The pro-active paging has no dependency upon the session/mobility parameters (such as TAU timer value). Hence, pro-active paging approach is well suited for present and future types of EPS services.', ''] | The system shall initiate the re-establishment of the User Equipment's (UE's) context immediately upon the detection of MME restart or failure. Following UE re-attachment to the network, the system shall, if the UE is in idle mode, initiate a paging procedure to deliver EPS services with predictably lower latency. This approach shall ensure the delivery of EPS services with reasonable low latency. The system shall operate without inter-PLMN dependency, requiring only support from the Serving Gateway (SGW) and the MME. The system shall require no or minimal resource reservation in EPC nodes after MME failure. It shall reserve UE-related resources (DAIP in SGW) for a short duration until the paging MME provides the necessary information, thereby having no or negligible impact on the capacity of the EPC nodes. The system shall not depend on any session or mobility-related parameters, such as the TAU timer value, making the pro-active paging approach suitable for a wide range of present and future EPS services.
<h3>4.3.22 UE Power Saving Mode</h3> | 23401-de0.docx | 0.12773 | ['', 'A UE may adopt a PSM that is described in TS\xa023.682\xa0[74]. If a UE is capable of adopting a PSM and it wants to use the PSM it shall request an Active Time value and may request a Periodic TAU/RAU Timer value during every Attach and TAU procedures, which are handled as described in TS\xa023.682\xa0[74]. The UE shall not request a Periodic TAU/RAU Timer value if it is not requesting an Active Time value. The network shall not allocate an Active Time value if the UE has not requested it.', '', 'PSM has no support in the CS domain on the network side.', '', 'NOTE\xa01:\tWhen the PSM is activated the UE might not be available for paging of Mobile Terminated CS services even though the UE is registered in the CS domain.', '', 'NOTE\xa02:\tThe Attach and TAU procedures of this specification are not showing the details of the Periodic TAU Time and Active Time negotiation, i.e. are not showing the related IEs.', '', 'If the network allocates an Active Time value, the UE and the MME starts the Active timer (see clause\xa04.3.5.2) with the Active Time value allocated by the network when transitioning from ECM_CONNECTED to ECM_IDLE. The UE shall stop the Active timer, if running, when a transition to ECM_CONNECTED mode is made. When the Active timer expires, the UE deactivates its Access Stratrum functions and enters PSM. In PSM, due to deactivation of Access Stratum functions, the UE stops all idle mode procedures, but continues to run any NAS timers that may apply, e.g. the periodic TAU timer. The UE shall resume Access Stratum functions and idle mode procedures before the periodic TAU timer expires for performing the periodic TAU procedure as applicable. The UE may resume idle mode procedures and Access Stratum functions any time while in PSM, e.g. for mobile originated communications. Any timers and conditions that remain valid during power-off, e.g. for NAS-level back-off, apply in the same way during PSM.', '', 'When the Active timer expires for the UE, the MME knows that the UE entered PSM and is not available for paging. The MME handles availability for paging as detailed in clause\xa04.3.5.2.', '', "On UE side the PSM complies with some substates of EMM_REGISTERED, as specified in TS\xa024.301\xa0[46]. The MME considers the UE to be EMM_REGISTERED, but not reachable. The UE's Access Stratum functions are considered as deactivated during PSM.", '', 'For mobile terminated data while a UE is in PSM, the functions for High latency communication may be used as described in clause\xa04.3.17.7.', '', 'When the UE has bearers for emergency services, the UE shall not apply PSM.', ''] | The system shall support Power Saving Mode (PSM) adoption by User Equipment (UE) as described in TS 23.682 [74], including the request for Active Time and Periodic TAU/RAU Timer values during Attach and TAU procedures. The system shall not allocate an Active Time value if a Periodic TAU/RAU Timer value is not requested. The system shall ensure that the UE is not available for paging of Mobile Terminated CS services while in PSM, as per the negotiation details of Periodic TAU Time and Active Time. The system shall handle the UE's deactivation of Access Stratum functions and transition to PSM, including the continuation of any applicable NAS timers. The system shall allow the UE to resume Access Stratum functions and idle mode procedures before the periodic TAU timer expires for periodic TAU procedures. The system shall consider the UE as EMM_REGISTERED but not reachable when in PSM. The system shall permit the use of High latency communication functions for mobile terminated data while the UE is in PSM, except when the UE has bearers for emergency services.
<h2>4.1 EPS objectives</h2> | 22813-a00.docx | 0.14507 | ['', 'EPS objectives indicate the potential for new enhanced voice services. As EPS will provide higher data rates, lower latency and enhanced QoS, voice services can obviously be developed to take advantage of those features.', '', 'Furthermore, since EPS is a packet-optimised system, it will introduce flexibility in codec functionality and voice service provision, but also requires consideration regarding e.g. jitter and error concealment.', ''] | The system shall provide enhanced voice services by leveraging the higher data rates, lower latency, and enhanced Quality of Service (QoS) offered by EPS objectives. Additionally, the system shall introduce flexibility in codec functionality and voice service provision, while also ensuring robust consideration and mitigation of potential issues such as jitter and error concealment.
<h2>7.3 Media Aspects on Interworking</h2> | 22173-a70.docx | 0.14913 | ['', 'End to end codec negotiation shall be supported. When the codec negotiation fails, transcoding should be provided as an operator option. ', '', 'When transcoding applies, the quality degradation and additional latency due to decoding/encoding operation shall be minimized.', '', 'To optimize the end-user experience, during the codec negotiation and subject to operator policy, a wideband codec should be preferred over a narrowband codec, subject to the capabilities of both ends.', ''] | The system shall support end-to-end codec negotiation to ensure efficient communication. In the event of codec negotiation failure, the system shall provide transcoding as an operator option to maintain communication continuity. The system shall minimize quality degradation and additional latency during transcoding operations to optimize the end-user experience. Furthermore, the system shall prefer a wideband codec over a narrowband codec during codec negotiation, subject to the capabilities of both communication ends and in accordance with the operator's policy.
<h2>4.10 The Evolved Packet System</h2> | 22101-ac0.docx | 0.13167 | ['', 'Evolved Packet System is an evolution of the 3G UMTS characterized by higher-data-rate, lower-latency, packet-optimized system that supports multiple RATs. The Evolved Packet System comprises the Evolved Packet Core together with the evolved radio access network (E-UTRA and E-UTRAN).The service requirements for the Evolved Packet System are specified in TS22.278 [42].', ''] | The system shall provide an evolved packet system characterized by higher data rates, lower latency, and packet-optimized functionality to support multiple Radio Access Technologies (RATs).
<h4>4.3.17.7 High latency communication</h4> | 23401-de0.docx | 0.089041 | ['', 'Functions for High latency communication may be used to handle mobile terminated (MT) communication with UEs being unreachable while using power saving functions e.g. UE Power Saving Mode (see clause\xa04.3.22) or extended idle mode DRX (see clause\xa05.13a) depending on operator configuration. "High latency" refers to the initial response time before normal exchange of packets is established. That is, the time it takes before a UE has woken up from its power saving state and responded to the initial downlink packet(s). The feature is described in TS\xa023.682\xa0[74].', '', 'The High latency communication includes invoking extended buffering of MT data at the Serving GW when the UE is in a power saving state and not reachable. The handling is specified in the Network Triggered Service Request procedure, clause\xa05.3.4.3. Establishing the user plane for delivering the buffered data when the UE contacts the MME or SGSN by signalling shall be done in the Tracking Area Update and Routing Area Update procedures. The MME/SGSN uses its parameter DL Data Buffer Expiration Time in the MM context information to remember if there is buffered DL data to be delivered when the UE becomes reachable. When set, the DL Data Buffer Expiration Time shall be cleared at any user plane setup to the RAN, i.e. buffered DL data can been delivered. At TAU/RAU procedures with MME/SGSN change, the old MME/SGSN shall indicate in the context response to the new MME/SGSN that buffered DL data is waiting and hence the new MME/SGSN shall establish the user plane for delivery of the buffered DL data. When the DL Data Buffer Expiration Time has expired, the MME/SGSN considers no DL data to be buffered and no indications of Buffered DL Data Waiting are sent during context transfers at TAU procedures. At TAU/RAU procedures with Serving GW change, the buffered DL data is forwarded to the new Serving GW or Gn/Gp-SGSN.', '', 'For Control Plane CIoT EPS optimisation, the High latency communication includes invoking the buffering of MT data at the Serving GW or the MME as specified in Mobile Terminated Data Transport in Control Plane CIoT EPS optimisation with P-GW connectivity, clause\xa05.3.4B.3. When the UE contacts MME, MME delivers the buffered data using NAS PDUs. If MT data is buffered in MME, at TAU procedures with MME change the buffered data in the old MME is discarded.', '', 'The High latency communication also includes sending event notifications to application servers that have requested "UE Reachability" or "Availability after DDN failure" monitoring events. Event notifications are sent when a UE becomes reachable, for example as part of the Attach Procedure, TAU/RAU procedures and the UE triggered Service Request procedure.', '', 'When "UE Reachability" moniorting is requested for UE\'s that are using extended idle mode DRX, an event notification is sent to the application server when the UE is about to become reachable for paging.', '', "If the MME is aware that some signalling or data is pending in the network for an UE that is known as being unreachable for a long duration, e.g. for UE's having extended idle mode DRX or PSM enabled, the MME may include a Pending Data indication in the next S1-AP message towards an eNB. If the eNB receives this indication, the eNB may take this information into account when determining user inactivity. At inter-RAN node handovers, if some signalling or data are still pending, the target MME may send a Pending Data indication to the target RAN node.", ''] | The system shall provide High latency communication support for mobile terminated (MT) communication when User Equipment (UE) is unreachable, utilizing power-saving functions such as UE Power Saving Mode or extended idle mode DRX. This support includes: 1. Invoking extended buffering of MT data at the Serving Gateway (SGSN) or Mobile Management Entity (MME) when the UE is in a power-saving state and not reachable. 2. Establishing the user plane for delivering buffered data when the UE becomes reachable, as specified in Tracking Area Update (TAU) and Routing Area Update (RAU) procedures. 3. Implementing Network Triggered Service Request procedures to handle the buffered data upon UE contact with the MME or SGSN. 4. Clearing the DL Data Buffer Expiration Time when the user plane is established to the Radio Access Network (RAN), indicating the availability of buffered DL data for delivery. 5. Forwarding buffered DL data to a new Serving GW or Gn/Gp-SGSN upon a Serving GW change. 6. Optimizing Control Plane CIoT EPS by invoking buffering of MT data at the Serving GW or MME as specified in the relevant clause. 7. Sending event notifications to application servers for "UE Reachability" or "Availability after DDN failure" monitoring events, including notifications for UEs using extended idle mode DRX. 8. Including a Pending Data indication in S1-AP messages towards an eNB when the MME is aware of pending signalling or data for an unreachable UE, to inform the eNB about potential user inactivity.
<h1>7 Charging</h1> | 22233-a10.docx | 0.13249 | ['', 'PSS should support various charging mechanisms, for example, time base charging, volume based charging, event based charging, content based charging. ', '', 'It shall be possible to include the following streaming specific data, as a minimum, in the CDRs as charging information:', '', '-\tstreaming type (e.g. real-time or non real-time), ', '', '-\tvolume of streaming content delivered', '', '-\tvolume of data delivered', '', '-\ttime of start of delivery', '', '-\tduration', '', '-\tQos, including transmission rate, packet loss ratio, transfer delay(latency ,jitter),', '', '-\tStreaming service sender / -recipient ', '', '-\tnumber of Streaming events sent', '', '-\tnumber of Streaming events received.', '', '-\tMedia type', '', '-\tContent id (the particular content stream being accessed)', ''] | The system shall support various charging mechanisms, including time base charging, volume-based charging, event-based charging, and content-based charging. Additionally, the system shall be capable of including the following streaming-specific data in the Call Detail Records (CDRs) as a minimum to serve as charging information: 1. Streaming type (e.g., real-time or non-real-time) 2. Volume of streaming content delivered 3. Volume of data delivered 4. Time of start of delivery 5. Duration 6. Quality of Service (QoS) information, including transmission rate, packet loss ratio, transfer delay (latency and jitter) 7. Streaming service sender and recipient information 8. Number of Streaming events sent 9. Number of Streaming events received 10. Media type 11. Content ID (the particular content stream being accessed) This comprehensive requirement ensures that the system can accurately track and charge for various streaming activities, providing detailed information for both service providers and users.
<h1>8 Performance requirements for the Evolved Packet System</h1> | 22278-a20.docx | 0.11675 | ['', 'The Evolved Packet System comprises the Evolved Packet Core together with the evolved radio access network (E-UTRA and E-UTRAN). A study of the Evolved Packet Core can be found in TS23.882 [7] and the evolved radio access network E-UTRA and E-UTRAN in TR25.913 [4].', '', 'The performance objectives for the Evolved Packet System include higher user data rates, reduced latency, improved system capacity and coverage, reduced network complexity and lower operating costs. ', '', 'The Evolved Packet System shall meet or exceed the following performance criteria: ', '', 'a)\tThe radio access network shall be capable of supporting instantaneous peak packet data rates of 100 Mbps on the radio access bearer downlink to the UE and 50 Mbps on the uplink.', '', 'b)\tThe Evolved Packet System shall be capable of providing lower user and control plane latency when compared to existing 3GPP access networks. The maximum delay should be comparable to that for fixed broadband Internet access technologies. [e.g. less than 5ms in ideal conditions]', '', 'c)\tThe system shall be capable of supporting large volumes of mixed e.g. voice, data and multimedia traffic. Enhanced load balancing and steering of roaming methods should be used to minimise cell congestion. ', '', 'd)\tThe level of system complexity and mobility management signalling shall be optimised to reduce infrastructure and operating costs. UE power consumption shall also be minimised accordingly.', '', 'e)\tFor the Evolved Packet System the interruption time during handover of RT and NRT services shall be kept to minimum and shall not exceed the values defined in TR 25.913[4].', '', ''] | The system shall support instantaneous peak packet data rates of 100 Mbps downlink and 50 Mbps uplink on the radio access bearer for the Evolved Packet System. The system shall provide lower user and control plane latency compared to existing 3GPP access networks, with a maximum delay of less than 5ms in ideal conditions. The system shall support large volumes of mixed traffic, such as voice and data, with enhanced load balancing and steering of roaming methods to minimize cell congestion. The system shall optimize the level of complexity and mobility management signaling to reduce infrastructure and operating costs, while also minimizing UE power consumption accordingly. The system shall ensure that the interruption time during handover of real-time (RT) and non-real-time (NRT) services is kept to a minimum and does not exceed the values defined in TR 25.913[4].
<h3>5.5.5 MExE QoS API</h3> | 23057-a00.docx | 0.14672 | ['', 'The MExE QoS API provides the MExE executable with an interface to the QoS management. It does not require the MExE executable to have any knowledge of the underlying network, or how QoS is implemented in the network.', '', 'The QoS API shall provide the MExE executable with a standard set of parameters. Refer to TS\xa023.107\xa0[28] for details of these parameters (see note 1).', '', 'NOTE 1:\tThe FLOWSPEC parameters, defined by the IETF Integrated Services Working Group, provide the QoS information required by QoS capable network elements.', '', 'Table 4 "Example parameters" shows the set of example parameters.', '', 'Table 4: Example parameters', '', 'Parameter', '', '<b>Units</b>', '', 'Type', '', 'Token Bucket Rate ', '', 'bytes /sec', '', '32-bit IEEE floating point number', '', 'Token Bucket Size ', '', 'bytes', '', '32-bit IEEE floating point number', '', 'Peak Data Rate ', '', 'bytes/sec', '', '32-bit IEEE floating point number', '', 'Minimum Policed Unit ', '', 'bytes', '', '32-bit integer', '', 'Maximum Packet Size ', '', 'bytes', '', '32-bit integer', '', 'Latency', '', 'micro secs', '', '32-bit integer', '', 'Delay Variation', '', 'micro secs', '', '32-bit integer', '', 'Service Type', '', '', '', 'service type', '', '', '', 'As a minimum the following three parameters shall be supported by the MExE QoS manager:', '', '-\tToken Bucket Rate;', '', '-\tToken Bucket Size;', '', '-\tPeak Data Rate.', '', 'NOTE 2:\tThe discussion of UMTS bearer service parameters as well as radio access bearer parameters is still going on. Especially the bitrate parameters and reliability parameter are under discussion, TS\xa023.107\xa0[28].', '', 'If the MExE executable does not provide a full set of QoS parameters, then the MExE QoS manager shall the provide QoS parameters based on information available to it (e.g. from the MMI settings), see clause\xa05.5.6 "Sources of Bearer Service Parameters".', ''] | The system shall provide a standard set of QoS parameters to the MExE executable, including Token Bucket Rate, Token Bucket Size, and Peak Data Rate. These parameters should be defined using 32-bit IEEE floating point numbers for rates and sizes, and 32-bit integers for minimum policed units, maximum packet sizes, latency, and delay variation. Additionally, the system shall offer the capability to supply QoS parameters based on available information, such as MMI settings, when the MExE executable does not provide a full set of parameters.
<h4>5.4.3.1 General</h4> | 23234-a00.docx | 0.14951 | ['', 'The following principles shall be used in PLMN Advertisement and Selection:', '', '-\tThis procedure takes place after association with an AP', '', '-\tThe user shall be able to select the Visited Network', '', '-\tUse the NAI for routing of AAA messages.', '', '-\tHave low latency and overhead.', '', '-\tUse existing EAP mechanisms, if possible.', '', '-\tBe extensible to permit advertisement of WLAN characteristics other than the PLMNIDs of roaming partners.', ''] | The system shall enable user selection of the Visited Network after association with an Access Point (AP). It shall facilitate the use of the Network Address Identifier (NAI) for the routing of Authentication, Authorization, and Accounting (AAA) messages. The system shall ensure low latency and overhead in PLMN Advertisement and Selection processes. It shall incorporate existing Extensible Authentication Protocol (EAP) mechanisms if applicable. Furthermore, the system shall be designed to be extensible, allowing for the advertisement of WLAN characteristics beyond the Primary Location Identifiers (PLMNIDs) of roaming partners.
<h1>4 Main Concept</h1> | 23060-ae0.docx | 0.13139 | ['', 'The packet domain uses packet-mode techniques to transfer high-speed and low-speed data and signalling in an efficient manner. The packet domain optimises the use of network and radio resources. Strict separation between the radio subsystem and network subsystem is maintained, allowing the network subsystem to be reused with other radio access technologies.', '', 'A common packet domain Core Network is used for both Radio Access Networks (RAN) the GERAN and the UTRAN. This common Core Network provides together with these RANs GPRS services. It is designed to support several quality of service levels to allow efficient transfer of non real-time traffic (e.g. intermittent and bursty data transfers, occasional transmission of large volumes of data) and real-time traffic (e.g. voice, video). Applications based on standard data protocols and SMS are supported, and interworking is defined with IP networks. Charging should be flexible and allow to bill according to the amount of data transferred, the QoS supported, and the duration of the connection.', '', 'The Serving GPRS Support Node (SGSN) keeps track of the location of an individual MS and performs security functions and access control. The SGSN is connected to the GERAN base station system through the Gb or Iu interface and/or to the UTRAN through the Iu interface. The SGSN also interfaces via the GPRS Service Switching Function with the GSM Service Control Function for optional CAMEL session and cost control service support.', '', 'The Gateway Node (PGW/GGSN) provides interworking with packet data networks, and is connected with other core network nodes via an IP-based packet domain PLMN backbone network.', '', 'The Serving Gateway is user plane node that provides a common anchor for interoperation between GERAN/UTRAN and EUTRAN accesses and when S4 is used it permits Direct Tunnel usage in roaming scenarios.', '', 'The Offline Charging System (OFCS) collects charging records from SGSNs, SGWs and PGW/GGSNs.', '', 'The HSS/HLR contains subscriber information.', '', 'The SMSGMSCs and SMSIWMSCs support SMS transmission via the SGSN.', '', 'Optionally, the MSC/VLR can be enhanced for more-efficient co-ordination of packet-switched and circuit-switched services and functionality: e.g. combined GPRS and non-GPRS location updates.', '', 'In order to use GPRS services, an MS shall first make its presence known to the network by performing a GPRS attach. This makes the MS available for SMS over GPRS and SMS over IMS, paging via the SGSN, and notification of incoming packet data. If the UE is already PSattached due to an attach via EUTRAN it makes its presence known to an SGSN by a Routeing Area Update.', '', 'In order to send and receive packet data by means of GPRS services, the MS shall activate the Packet Data Protocol context that it wants to use. This operation makes the MS known in the corresponding PGW/GGSN, and interworking with data networks can commence.', '', 'User data are transferred transparently between the MS and the packet data networks with a method known as encapsulation and tunnelling: data packets are equipped with GPRS-specific protocol information and transferred between the MS and the PGW/GGSN. This transparent transfer method lessens the requirement for the PLMN to interpret external data protocols, and it enables easy introduction of additional interworking protocols in the future.', '', 'Packet Switched (PS) handover is introduced in order to support real-time packet-switched service with strict QoS requirements on low latency and packet loss. PS handover reduces the service interruption of the user plane information at cell change compared to the cell-reselection and enables methods to improve buffer handling of user plane data in order to reduce packet loss at cell-change. PS handover is the handover between GERAN PS and UTRAN PS. The complete specification of the PS handover procedures for A/Gb mode and between Iu mode and A/Gb mode are described in TS\xa043.129\xa0[87].', ''] | The system shall: 1. Utilize packet-mode techniques for the efficient transfer of high-speed and low-speed data and signalling. 2. Optimize the use of network and radio resources within the packet domain. 3. Maintain strict separation between the radio subsystem and the network subsystem to allow for reuse with other radio access technologies. 4. Implement a common packet domain core network for both Radio Access Networks (RAN), specifically GERAN and UTRAN), providing GPRS services. 5. Support multiple quality of service levels to facilitate the efficient transfer of non-real-time and real-time traffic. 6. Support standard data protocols and SMS interworking with IP networks. 7. Offer flexible charging mechanisms to bill based on data transferred volume, supported QoS, and connection duration. 8. Include a Serving GPRS Support Node (SGSN) for location tracking, security functions, access control, and interface with GERAN and UTRAN. 9. Provide a Gateway Node (PGW/GGSN) for interworking with packet data networks and IP-based PLMN backbone network connectivity. 10. Enable the Serving Gateway to act as a common anchor for interoperation between GERAN/UTRAN and EUTRAN accesses, supporting Direct Tunnel usage in roaming scenarios. 11. Incorporate an Offline Charging System (OFCS) to collect charging records from SGSNs, SGWs, and PGW/GGSNs. 12. Contain HSS/HLR for subscriber information storage. 13. Support SMS transmission via SGSNs and SMSIWMSCs. 14. Enhance MSC/VLR for efficient coordination of packet-switched and circuit-switched services when S4 is used. 15. Implement packet switched (PS) handover procedures to support real-time packet-switched services with strict QoS requirements.
<h3>5.1.1 Service description</h3> | 22947-a00.docx | 0.14182 | ['', 'The receive only personal streaming content service is similar to real-time Internet TV or radio service. Any Internet user or 3GPP user may register the service, and distribute contents at their convenient time. The content provider (i.e. PBCP) should be able to negotiate resources and costs for distribution of contents. The negotiation may be performed directly with operator (i.e. MBNO) or indirectly via PBSP. Failure of receiver (i.e. BSU) access to the content due to resource shortage or UE incapability should be reported to PBCP, therefore PBCP may adjust resource demand of the content.', '', 'Notification should be given to BSUs prior to PBS session initiation. The BSU may choose categories of broadcast to be notified about, e.g. from an electronic service guide. The service system of this use case must be able to support various size of BSU group, from single user to hundreds of users per cell.', '', "From a user's perspective, the service type is similar to operator provided TV or VoD service [3]. List of available PBS streams may be provided and users may change content streams. Latency for content switching must be within a bearable bound to the user’s perception. ", '', 'BSUs should be able to access PBS service using third party software which is not supplied by MBNO or PBSP. ', '', 'QoS should be supported. Resource allocation may be triggered by the request of user or by service provider. It should be possible to report the number of users to the service provider, and remove resource when there is no more a user receiving the service.', '', 'A number of subscription and charging methods should be supported. For example, the PBS service can be provided based on monthly subscription, pre-paid subscription (e.g. pay-per-service, pay-per-usage), temporary subscription for limited period or without requiring subscription at all. Roaming users should also be able to access the service based on operator policy.', ''] | The system shall provide a personal streaming content service that operates similarly to real-time Internet TV or radio service, allowing any Internet user or 3GPP user to register and distribute content at their convenience. The system shall enable content providers to negotiate resources and costs for content distribution with operators or through a third-party service provider, and to adjust resource demands based on user access reports. The system shall deliver notifications to Broadcast Service Units (BSUs) prior to the initiation of a Personal Broadband Content (PBC) session, allowing BSUs to select broadcast categories for notification from an electronic service guide. The system shall support broadcasting services to BSU groups of varying sizes, from single users to hundreds of users per cell. The system shall ensure that latency for content switching remains within a user-perceivable limit to maintain a satisfactory user experience. The system shall allow BSUs to access the PBC service using third-party software not supplied by the Mobile Broadband Operator (MBNO) or the Personal Broadband Service Provider (PBSP). The system shall support Quality of Service (QoS), with resource allocation triggered by user request or service provider initiative, and the capability to report the number of users to the service provider for resource management. The system shall support a variety of subscription and charging methods, including monthly, pre-paid, pay-per-service, pay-per-usage, temporary subscriptions, and roaming access based on operator policy.
<h1>1 Scope</h1> | 22174-a00.docx | 0.13037 | ['', 'This Technical Specification defines the Stage 1 description of the Push Service and is the set of requirements that shall be supported for the provision of push, seen primarily from the subscriber’s, service providers’ and delivery network points of view.', '', 'This TS includes information applicable to network operators, service providers, terminal and network manufacturers. It is of use to manufacturers and organisations which have devices or machines benefiting by availability of push service.', '', 'This TS contains the core requirements for the Push Service, for operator and external Push Initiators, which are sufficient to provide a complete service capability and service capability feature.', '', 'This TS defines the requirements for the Push Service to enable delivery of push data, including such functionality as:', '', '--\tTransfer of push data from a Push Initiator to a Push Recipient', '', '--\tLatency and Priority classes, ', '', '--\tDefinition of handling of undeliverable push data.', ''] | The system shall provide a comprehensive Stage 1 description of the Push Service, supporting requirements from the perspective of service providers and delivery network operators. It shall facilitate the transfer of push data from Push Initiators to Push Recipients, including handling of latency and priority classes. Additionally, the system shall define the management and handling of undeliverable push data.
<h6>6.5.3.2.2.2 Cons</h6> | 23857-1a1.docx | 0.12205 | ['', 'This subclause lists the cons of solution 2 SGW failure: Maintain the ISR state<span style="color:000000"> as following:</span>', '', '<b>Extra Signalling introduced in the network: </b>Extra signalling over S3 to request the ISR associated mobility management node to select the same SGW to maintain ISR activated for each affected UEs due to SGW restart or failure; Extra signalling over S3 to request the ISR associated mobility management node to remove UE context when UE has moved to another MME or S4-SGSN. Extra signalling over S5/Gx to report the RAT change during re-activate ISR. However it reduces signalling over Radio and Core Network when UE perform next TAU/RAU.', '', '<b>Increasing the latency for the NAS procedures: </b> Because of CN signalling to re-establish ISR, the latency for the NAS procedures, e.g. the service request and the TAU is increased, UE may need to re-try the same procedure if the timers, e.g. T3410(15s), T3417(5s), are expired.', '', '', ''] | The system shall maintain the ISR state as following in the event of SGW failure by introducing extra signalling in the network. This includes additional signalling over S3 to request the ISR associated mobility management node to select the same SGW to maintain ISR activated for each affected UE due to SGW restart or failure, and to request the ISR associated mobility management node to remove UE context when a UE has moved to another MME or S4-SGSN. Furthermore, the system shall report RAT change during re-activation of ISR through extra signalling over S5/Gx. Additionally, the system shall increase the latency for NAS procedures, such as service requests and TAU, due to the necessity of CN signalling to re-establish ISR. This may result in the need for UE to re-try the same procedure if timers like T3410(15s) and T3417(5s) are expired.