## Sheet1
Req id | Requirement text | Additional information | Type
Req_1 | Regarding support for infrastructure protection of electrical transmission, the 5G system shall support an end-to-end latency of less than 5 ms or 10 ms, as requested by the UE initiating the communication. | NOTE 1: This requirement relates to TS 22.104, chapter 5.6C Support for infrastructure protection of electrical transmission. NOTE 2: Whether the end-to-end latency is 5 ms or 10 ms depends on the applied voltage level. NOTE 3: The end-to-end latency is between two UEs, including two wireless links. | Payload
Req_2 | Location Delivery Latency (Time to First Fix) is set at a maximum of 30 seconds from the time the user initiates an emergency service call to the time it is available at the location information center. | This requirement relates to TS 22.071, chapter Annex A (informative): USA FCC Wireless E911 Rules. The requirement is one of the wireless E911 rules defined. | Payload
Req_3 | The 3GPP system shall be able to deliver route modification information received from a UTM to a UAS with a latency of less than 500ms. | This requirement relates to TS 22.125, chapter 5.2 UAS traffic management. Additional UAS requirements: REQ_34 and REQ_82. UAS: Uncrewed Aerial System. UTM: Uncrewed Aerial System Traffic Management. | Payload
Req_4 | The 5G system shall be able to expose network performance information about latency. | This requirement refers to TS 22. 156, chapter 5 Functional service requirements, requirement id [R-5.1.1-003]. The 5G system must be able to provide network performance information, e.g., latency, to an authorized third party. | C/C
Req_5 | The MCPTT Service shall provide a Mouth-to-ear latency that is less than 300 ms for 95% of all voice bursts. | This requirement is based on TS 22.179, chapter 6.15.3 MCPTT access time and mouth-to-ear latency, requirement id [R-6.15.3.2-015]. MCPTT stands for: Mission Critical Push To Talk. | Payload
Req_6 | The E-UTRA(N) shall be capable of transferring messages between a UE supporting V2I application and an RSU with a maximum latency of 100ms. | This requirement is based on TS 22.185, chapter 5.2.1 Latency/ Reliability Requirements, requirement id [R-5.2.1-003]. Additional requirements are listed in REQ_103, REQ216, and REQ227. | Payload
Req_7 | The 3GPP system shall be able to support an efficient and secure mechanism to gather information about latency information, in order to generate information about quality of service in a resource efficient way. | This requirement related to TS 22.186, chapter 5.6 Requirements to support vehicle quality of service, requirement id [R.5.6-004]. The chapter lists additional information that mujst be able to be collected w.r.t. QoS, e.g., location and velocity information. | C/C
Req_8 | The end to end latency for Process and asset monitoring shall be less than 100 ms. | This requirement refers to TS 22.104, chapter A.2.3.2 Process and asset monitoring. | Payload
Req_9 | The SST latency value for URLLC is 2 | This requirement is based on TS 23.501, chapter 5.15.2.2 Standardised SST values. In this chapter are SST values listed also for eMBB, MIoT, V2X, HMTC, and HDLLC. | C/C
Req_10 | The 5G NR network shall ensure that the latency for delivering paging messages to UEs in connected mode does not exceed 100 milliseconds, to prompt UEs to respond to incoming communication requests without unnecessary delay. | Please refer to TS 12.345. | Signaling
Req_11 | The UE shall delay the following actions 60 ms from the moment the RRCRelease message was received or optionally when lower layers indicate that the receipt of the RRCRelease message has been successfully acknowledged, whichever is earlier; stop timer T380, if running; stop timer T320, if running; stop timer T350, if running; stop timer T346g, if running. | This requirement refers to TS 38.331, chapter 5.3.8.3 Reception of the RRCRelease by the UE. | Signaling
Req_12 | The QoS IE indicates the averaging window for a QoS flow, and applies to GBR QoS flows only. The default value of the IE is 2000ms. | This requirement relates to TS 38.413, chapter 9.3.1.82 Averaging Window | Signaling
Req_13 | The cell phase synchronization accuracy measured at BS antenna connectors or radiated interface boundaries shall be better than 3 µs. | This requirement refers to TS 38.133, chapter 7.4 Cell phase synchronization accuracy. | Signaling
Req_14 | SMTC occasions configured for the inter-frequency carrier occur up to 1 ms before the start or up to 1 ms after the end of the SMTC occasions configured for the intra-frequency carrier | This requirement refers to TS 38.133, chapter 4.2A.2.4 Measurements of inter-frequency NR cells when subject to CCA on the target cell. | Signaling
Req_15 | For MIMO transmission, at each carrier frequency, TAE shall not exceed 65 ns. | This requirement refers to TS 38.104, chapter 6.5.3.2 Minimum requirement for BS type 1-C and BS type 1-H. | Signaling
Req_16 | For intra-band non-contiguous carrier aggregation, with or without MIMO, TAE shall not exceed 3µs. | This requirement refers to TS 38.104, chapter 6.5.3.2 Minimum requirement for BS type 1-C and BS type 1-H. | Signaling
Req_17 | Maximum end-to-end latency = target end-to-end latency + maximum lateness | This requirement refers to TS 22.104, chapter C.4 Timeliness as an attribute for timing accuracy. | C/C
Req_18 | Lateness describes how much greater the actual value is than the target value: lateness is greater than 0 if the actual value is greater than the desired value. The following applies: L(tA) = 0 for tA <= tR; L(tA) = tA–tR = Deviation(tA) for tA > tR | This requirement refers to TS 22.104, chapter C.4.6 Lateness. In an example, the target value is 10 time units (tR = 10), and the actual value measures 14 time units (tA = 14). The difference of both is 4 time units with respect to being late. That means that the lateness is 4 time units [L(tA) = 4]. See also Figure C.4.6-1. | C/C
Req_19 | In AV production, the round trip latency of < 20ms is required in order for an operator to see a move reflected at his control position as it is made. | This requirement relates to TS 22.104, chapter E.2 Multiple source wireless studio | Payload
Req_20 | The main function of the 5GS mobility management (5GMM) sublayer is to support the identification, security, mobility of a UE as well as generic message transport. A further function of the 5GMM sublayer is to provide connection management services to the other sublayer(s). NOTE: In a satellite NG-RAN access, a GNSS fix time in lower layers can delay transmission of an initial UL NAS message by up to 100 seconds (GNSS cold state). | This requirement relates to TS 24.501, chapter Elementary procedures for 5GS mobility management. | C/C | 5G synchronization requirements and solutions - Ericsson