## Sheet1
Section | Document | Distance | Content | Generated requirement
<h5>6.2.7.4.2 3gpp-qos-hint ABNF syntax and semantics</h5> | 26114.docx | 0.12662 | ['', '3gpp-qos-hint-value = qos-hint *(";" qos-hint)', '', 'qos-hint = qos-hint-property\xa0["=" qos-hint-end-to-end-value *(qos-hint-split)]', '', 'qos-hint-property = "loss" / "latency" / token', '', 'qos-hint-end-to-end-value = qos-hint-value', '', 'qos-hint-split = "/" qos-hint-split-method ":" qos-hint-split-value', '', 'qos-hint-split-method = "local" / token', '', 'qos-hint-split-value = qos-hint-value', '', 'qos-hint-value = zero-based-integer / non-zero-real / token', '', '; token as defined by IETF\xa0RFC\xa04566', '', '; zero-based-integer and non-zero-real as defined by IETF\xa0RFC\xa08866The IANA registration information for this attribute is provided in Annex M.11.', '', 'A qos-hint-property value shall only occur once on the "a=3gpp-qos-hint" line. If a qos-hint-property value is not included on the "a=3gpp-qos-hint" line, it should be interpreted as the UE and application have no preference of any qos-hint-value for that qos-hint-property but anything the network can provide is equally acceptable.', '', 'If a qos-hint-property has no qos-hint-end-to-end-value, it is of boolean (on/off) type.', '', 'If the qos-hint-propery has a qos-hint-end-to-end-value but doesn’t include any explicit qos-hint-split, the qos-hint-end-to-end-value is split equally between the SDP offerer and the SDP answerer. If an explicit qos-hint-split is included, it specifies how the split of the qos-hint-end-to-end-value between SDP offerer and SDP answerer is made. The following qos-hint-split-method values are currently defined:', '', '"local":\tThe qos-hint-split-value specifies the SDP sender’s part of the qos-hint-end-to-end-value that is applied across its local link, in the same format and units used by the associated qos-hint-end-to-end-value, the value being the same in both send and receive directions. The SDP sender of the SDP offer is the SDP offerer and the SDP sender of the SDP answer is the SDP answerer.', '', 'The following qos-hint-property values are currently defined: ', '', '"loss":\tThis qos-hint-property qos-hint-end-to-end-value describes the maximum desirable end-to-end transport level packet loss rate in percent (without "%" sign) as a zero-based-integer or as a non-zero-real value.', '', '"latency":\tThis qos-hint-property qos-hint-end-to-end-value describes the maximum desirable end-to-end transport level packet latency in milliseconds as a zero-based-integer or as a non-zero-real value. The value excludes any application-level processing in the sender and receiver, such as e.g. application-level retransmission or encoding/decoding.', ''] | Requirement: 6.2.7.4.2 - 3gpp-QoS-Hint ABNF Syntax and Semantics The 3gpp-QoS-Hint attribute within the Session Description Protocol (SDP) must adhere to the ABNF (ABNF Syntax and Semantics) as defined in the 26114.docx document. The attribute is used to convey Quality of Service (QoS) preferences for media streams between two endpoints. The syntax for the 3gpp-QoS-Hint attribute is as follows: 3gpp-qos-hint-value = qos-hint *(";" qos-hint) Each qos-hint is composed of a qos-hint-property, an optional qos-hint-end-to-end-value, and an optional qos-hint-split. qos-hint = qos-hint-property ["=" qos-hint-end-to-end-value *(qos-hint-split)] The qos-hint-property specifies the type of QoS preference, which can be one of the following: - "loss" - "latency" - Token (as defined by IETF RFC 4566) The qos-hint-end-to-end-value represents the desired QoS level for the specified property. It can be a zero-based integer or a non-zero-real value. If the qos-hint-property does not have a qos-hint-end-to-end-value, it is considered a boolean value (on/off). The qos-hint-split specifies how the qos-hint-end-to-end-value is divided between the SDP offerer and the SDP answerer. The qos-hint-split-method can be "local" or Token. For the "local" method, the qos-hint-end-to-end-value is split equally between the SDP offerer and the SDP answerer, with the same format and units as the qos
<h3><span style="color:000000">4.2.4</span> <span style="color:000000">Scene-based Audio (SBA, Ambisonics) Operation</span></h3> | 26253.docx | 0.17897 | ['', '<span style="color:000000">Coding of ambisonics signals is supported for 1st- to 3rd-order inputs throughout the full bitrate range. The decoder\'s output can be SBA (of order 1, 2, or 3), mono, stereo, binaural or multi-channel. This flexibility of input order, bitrate and output format combinations is in part achieved by the combination of covariance-based and directional analysis at different frequencies.</span>', '', '<span style="color:000000">For the lowest 8 bands, covariance analysis with a 20 ms stride is performed at the encoder and corresponding reconstruction is performed at the decoder. For the highest 4 bands, an estimation of the parameters of a psychoacoustic model is implemented with a time resolution of 5 ms.</span>', '', '<span style="color:000000">At the encoder, the covariance-analysis metadata for the higher bands are estimated from these model parameters and combined with the directly calculated metadata for the lower bands. Based on these metadata, a downmix to 1 to 4 channels (dependent on bitrate) is obtained. The downmix channels are then coded with the appropriate core-coder. </span>', '', '<span style="color:000000">At the decoder, the downmix channels plus the metadata are received. The latter comprise the transmitted covariance-analysis metadata and model parameters for the lower and higher bands, respectively. These metadata are used to reconstruct the HOA signal and render to the requested output format. In this, the psychoacoustic model parameters for the 8 lower frequency bands are estimated from the reconstructed audio channels. The model-based reconstruction allows for the output SBA order on the decoder side to be higher than the input order on the encoder side.</span>', '', '<span style="color:000000">Low-latency operation (less than or equal to 38 ms end-to-end) is achieved by using a very-low-latency 1-ms MDFT-based filterbank at the encoder and a 5-ms CLDFB-based filterbank at the decoder, which additionally enables the type of signal modifications that are necessary for rendering to a broad variety of output </span>configuration<span style="color:000000">.</span>', '', 'The SBA format algorithmic description is discussed in clause 5.4 for the encoder resp. in clause 6.4 for the decoder.', ''] | Requirement 4.2.4: Scene-based Audio (SBA, Ambisonics) Operation The system shall support the coding of ambisonics signals for 1st- to 3rd-order inputs across the full bitrate range. The decoder's output must be capable of being in the form of SBA (order 1, 2, or 3) mono, stereo, binaural, or multi-channel formats. This flexibility in input order, bitrate, and output format combinations is achieved through the integration of covariance-based and directional analysis at different frequencies. For the lowest 8 frequency bands, the encoder shall perform covariance analysis with a 20 ms stride. The corresponding reconstruction shall be executed at the decoder. For the highest 4 frequency bands, the encoder shall implement an estimation of the parameters of a psychoacoustic model with a time resolution of 5 ms. At the encoder, the metadata for the higher bands shall be estimated from the psychoacoustic model parameters and combined with the directly calculated metadata for the lower bands. A downmix to 1 to 4 channels (dependent on bitrate) shall be obtained, and these channels shall be coded using the appropriate core-coder. At the decoder, the downmix channels and metadata (including transmitted covariance-analysis metadata and model parameters for the lower and higher bands) shall be received. The metadata shall be used to reconstruct the HOA signal and render to the requested output format. The psychoacoustic model parameters for the 8 lower frequency bands shall be estimated from the reconstructed audio channels, enabling the output SBA order on the decoder side to be higher than the input order on the encoder side. Low-latency operation (less than or equal to 38 ms end-to-end) shall be achieved by using a very-low-latency 1-ms MDFT-based filterbank at the encoder and a 5-ms CLDFB-based filterbank at the decoder. This setup shall enable the necessary signal modifications for rendering to a broad variety of output configurations. The SBA format algorithmic description shall be discussed in clause 5.4
<h4>7.6.4.1 LCLD codec overview</h4> | 26253.docx | 0.1418 | ['', '<span style="color:000000">The LCLD codec is designed to be a low complexity and low latency codec to transport the oversampled CLDFB (Complex Low Delay Filter Bank) coefficients between devices. Transporting the oversampled CLDFB coefficients allows for post-processing operations to be split between multiple devices, while ensuring no additional latency is incurred due to the conversion between time and filter-bank domains. </span>', '', '<span style="color:000000">The LCLD codec provides support for 1 and 2 channel content sampled at a rate of 48kHz. The LCLD codec also supports multiple frame rates of 5ms, 10ms, and 20ms.</span>', ''] | Requirement: The LCLD codec must be implemented to provide a low complexity and low latency solution for transporting oversampled CLDFB coefficients between devices. It should facilitate the division of post-processing operations across multiple devices without introducing additional latency due to the conversion between time and filter-bank domains. The codec must support the transmission of 1 and 2 channel content sampled at a rate of 48kHz. Additionally, the LCLD codec should be capable of handling multiple frame rates, specifically at 5ms, 10ms, and 20ms intervals.
<h4>6.2.10.2 Generating SDP offer</h4> | 26114.docx | 0.15081 | ['', 'A DCMTSI client in terminal may include a data channel media description for the bootstrap data channels in the initial SDP offer, as described above and according to\xa0[172] [184]. A DCMTSI client in terminal may add or disable (by setting port 0, as for RTP media) additional data channel media descriptions as needed in subsequent SDP offers.', '', 'A DCMTSI client in terminal that desires to use application data channels for a data channel application retrieved from any of its bootstrap data channels, shall initiate a subsequent SDP offer after the initial SDP offer, opening those application data channels by adding or updating a data channel media description describing application data channels for the retrieved data channel application, unless it received (and potentially already answered to) an SDP offer opening those application data channels. The added or updated data channel media description shall include corresponding "a=dcmap", "a=3gpp-req-app", and (optionally) "a=dcsa" attributes.', '', 'The "a=3gpp-req-app" attribute may also include an "adc-stream-id-endpoint" parameter as part of the "app-dc-info" parameter to differentiate what the SDP offerer intends the remote, answering "endpoint" to be. It is the application responsibility to know which data flows is to use which data channels created for the application, as appropriate for the remote endpoint-type. ', '', 'NOTE:\tThe combination of the "req-app-id" and "adc-stream-id-endpoint" parameters can be used to learn which server and what network is meant by the "Server" endpoint-type value in "adc-stream-id-endpoint" parameter.', '', 'The retrieved applications are to be configured with an appropriate value for the "a=3gpp-req-app" attribute. The offering DCMTSI client uses the value in this attribute to bind the media lines in the SDP describing application data channels to the corresponding application. The application also assigns the optional "app-dc-info" parameter values and uses them to differentiate the data channels to use for communication to the respective endpoints.', '', 'The "a=3gpp-req-app" line shall not be included in a media description describing bootstrap data channels.', '', 'A data channel media description with specific loss or latency requirements should use "a=3gpp-qos-hint" in the SDP offer, as detailed in section 6.2.7.4. If subsequent SDP offers or answers adds data channels with more strict loss or latency requirements that cannot be met by keeping current "a=3gpp-qos-hint" and providing suitable SCTP "a=dcmap" parameters, the existing "a=3gpp-qos-hint" should be modified accordingly. Similarly, if subsequent SDP offers or answers closes (removes) data channels that are known to be the limiting factor for choosing the existing "a=3gpp-qos-hint", a more relaxed "a=3gpp-qos-hint" should be chosen to better fit the remaining data channels.', '', 'A DCMTSI client that intends to suspend the data channel media stream while other media streams are put on hold shall offer an updated SDP and the corresponding data channel media description shall include the SDP direction attribute "a=inactive". To resume a data channel when other media streams are resumed from hold, it shall offer an updated SDP and the corresponding data channel media description shall change the SDP direction attribute to "a=sendrecv" (or, equivalently, omit the SDP direction attribute).', ''] | Requirement 6.2.10.2: Generating SDP Offer for DCMTSI Client in Terminal The DCMTSI client in a terminal environment must generate an initial Session Description Protocol (SDP) offer that includes a data channel media description for the bootstrap data channels as per the specifications outlined in [172] and [184]. This SDP offer should also be capable of adding or disabling additional data channel media descriptions for application data channels as required in subsequent SDP offers. 1. The initial SDP offer must contain a data channel media description for the bootstrap data channels. 2. If the DCMTSI client in the terminal desires to use application data channels for a data channel application retrieved from any of its bootstrap data channels, it must initiate a subsequent SDP offer after the initial SDP offer. This subsequent SDP offer should open the application data channels by adding or updating a data channel media description that describes the application data channels for the retrieved data channel application. 3. The added or updated data channel media description must include the following attributes: a. "a=dcmap" - to map the data channel to the corresponding application data channel. b. "a=3gpp-req-app" - to specify the application data channel requirements. The "adc-stream-id-endpoint" parameter may be included within the "app-dc-info" parameter to differentiate the intended remote endpoint. c. (Optional) "a=dcsa" - to specify the data channel service attributes. 4. The "a=3gpp-req-app" attribute must not be included in a media description describing bootstrap data channels. 5. The retrieved applications must be configured with an appropriate value for the "a=3gpp-req-app" attribute. The offering DCMTSI client uses this value to bind the media lines in the SDP describing application data channels to the corresponding application. The application also assigns the optional "app-dc-info" parameter values to differentiate the data channels to use for communication to the respective endpoints. 6. The "a=3gpp-req-app" line must not be included in a media description describing bootstrap data channels. 7. If a data channel media
<h4>4.2.3.4 Evaluation Environment</h4> | 26260.docx | 0.1537 | ['', 'An object within the evaluation environment, e.g. using Max/MSP, should be created to set the value of yaw to exactly 0 degrees once the real value of yaw (received from the head tracker) is &lt;0.2 degrees.', '', 'NOTE:\tThis tolerance value was chosen to be as small as possible while ensuring that it does not bounce (dependent on the accuracy of the tracking system)', '', 'This object should be designed to latch to zero once the actual value is under the tolerance threshold, so that any small accidental rebound of the rotating arm does not affect the yaw angle fed to the renderer - it artificially remains at exactly 0, which is important to ensure that both rendering chains have exactly the same head rotation when the arm is in its final position (P2). The output from the evaluation environment is captured by the recording audio interface, which therefore includes any latency introduced by playback.', ''] | ### Requirement for Evaluation Environment (4.2.3.4) #### Objective: To create an object within the evaluation environment that accurately sets the yaw value to exactly 0 degrees when the real value of yaw, as received from the head tracker, falls below a specified tolerance threshold. #### Requirement: 1. Develop a control object within the evaluation environment, such as Max/MSP, that continuously monitors the real-time yaw value obtained from the head tracker. 2. The control object must be programmed to compare the real-time yaw value against a predefined tolerance threshold of 0.2 degrees. 3. Upon detecting that the real-time yaw value is less than the tolerance threshold, the control object should immediately set the yaw value to exactly 0 degrees. 4. The control object should be designed to latch to zero once the actual yaw value is under the tolerance threshold, ensuring that any minor accidental rebound of the rotating arm does not affect the yaw angle fed to the renderer. 5. The latching mechanism must maintain the yaw angle at exactly 0 degrees, preventing any artificial changes in the head rotation when the arm reaches its final position (P2). 6. The output from the evaluation environment, including the controlled yaw value, must be captured by the recording audio interface, which may introduce latency during playback. 7. The tolerance value of 0.2 degrees was chosen to be as small as possible while ensuring that it does not cause the system to bounce, taking into account the accuracy of the tracking system. #### Compliance: The control object must be thoroughly tested to ensure that it meets the specified requirements and tolerances. The object should be capable of handling the expected range of yaw values and maintaining the yaw angle at exactly 0 degrees within the defined tolerance threshold. #### Testing: 1. Conduct a series of tests to verify that the control object accurately sets the yaw value to 0 degrees when the real-time yaw value falls below the tolerance threshold. 2. Test the latching mechanism to ensure that it effectively prevents any accidental rebound of the rotating arm from affecting the yaw angle fed to
<h2>9.2 Client API</h2> | 26565.docx | 0.1638 | ['', 'As described in clause 5.1.3, the SRC exposes an API over M7 interface to the application. The SRC defines the following interface:', '', 'Table 9.2-1 Split Rendering Client API', '', '<b>Method</b>', '', '<b>Parameters</b>', '', '<b>State after Success</b>', '', '<b>Description</b>', '', '', '', '<b>in</b>', '', '<b>out</b>', '', '', '', '', '', 'SplitRenderer()', '', '\t- appId', '', '\t- aspId?', '', '\t- externalServiceId?', '', '\t- preferences?', '', '\t- srSessionId', '', '\tSTATE_PROCESSING', '', 'Creates a SplitRenderer instance, representing the SRC, which can subsequently be used to connect to an SRS and perform split rendering.', '', 'getState()', '', '\t- srSessionId', '', '\t- state', '', '\tN/A', '', 'Returns the current state of the SRC. Possible states are: STATE_IDLE, STATE_PROCESSING, STATE_READY, STATE_RUNNING, STATE_STOPPED.', '', 'getConfiguration()', '', '\t- srSessionId', '', '\t- configuration', '', '\tN/A', '', 'Allows the application to query the current configuration of the split rendering session. ', '', 'start()', '', '\t', '', '\t- srSessionId', '', '\t- boolean', '', '\tSTATE_RUNNING', '', 'Instructs the SRC to discover and connect to an SRS.', '', 'If current state is not STATE_READY, the connection will fail.', '', 'stop()', '', '\t- srSessionId', '', '\t- reason?', '', '\t', '', '\tSTATE_STOPPED', '', 'Terminates the connection to the SRS.', '', 'release()', '', '\t- srSessionId', '', '\t', '', '\tSTATE_IDLE', '', 'Releases all resources associated with the Split Rendering session.', '', 'getMetrics()', '', '\t- srSessionId', '', '\t- metrics', '', '\t- metrics report', '', '\tN/A', '', 'Retrieves a set of metric reports for the split rendering session that describe the quality of experience of the session.', '', '', '', '', '', 'The application is able to subscribe to events related to the split rendering session by setting the corresponding event handler. ', '', 'The supported events are:', '', '-\tState change: the state of the SR session has changed', '', '-\tError: an error has occurred during the split rendering session. The error is not severe enough to cause a state change to the STATE_ERROR state.', '', '-\tQuality change: the SRC has observed a change in the quality of the split rendering session. This may involve one or more SR metrics.', '', 'The Preferences object shall contain the following information:', '', '-\tInformation about the desired rendering, e.g. choose to render on 2D device or on one of the available connected XR devices.', '', 'The criteria object may contain the following information:', '', '-\tRequirements for latency and bitrate that are different from the ones in the provisioning,', '', '-\tKPIs for the SRS instance, such as its graphics capabilities or current load.', '', 'The parameters are defined as follows:', '', '-\taspId: a string that holds an identifier of the application service provider. The value is provisioned by the application service provider as defined in TS 26.510[9]. ', '', '-\tappId: a string that holds an identifier of the application. This value is provisioned by the application service provider as defined in TS 26.510[9].', '', '-\texternalServiceId: An identifier assigned by the Service Application Provider and shared with the SRC over M8 as defined in TS 26.510[9].', '', '-\tpreferences: the preferences object carries parameters about the user’s current preferences. These include the preferred display configuration, e.g. 2D display, HMD, etc. It may also include information about quality versus latency preferences.', '', '-\tconfiguration: the configuration object stores information about the currently active configuration for the session. It carries the same information as described in clause 8.4.2.2.', '', '-\tsrSessionId: the srSessionId is a unique identifier of the split rendering session at the SRC.', '', '-\tmetrics: the metrics and metrics report objects provide the current status of a selected set of metrics that pertain to the current split rendering session. The format should follw clause 7.5.', '', '', ''] | **Requirement for Split Rendering Client API (9.2)** The Split Rendering Client API (SR Client API) provided by the Service Rendering Client (SRC) must enable applications to manage and interact with split rendering sessions. The API should facilitate the creation, control, and monitoring of split rendering sessions, as well as the handling of related events and metrics. **Interface Definition:** The SR Client API should expose the following methods, each with its respective parameters, return types, and descriptions: 1. `SplitRenderer()` - Parameters: `appId` (string), `aspId` (optional string), `externalServiceId` (optional string), `preferences` (object), `srSessionId` (string) - State after Success: `STATE_PROCESSING` - Description: Creates a new SplitRenderer instance representing the SRC, which can be used to connect to an SRS and perform split rendering. 2. `getState(srSessionId)` - Parameters: `srSessionId` (string), `state` (optional string) - Return Type: N/A - Description: Returns the current state of the SRC session. Possible states include `STATE_IDLE`, `STATE_PROCESSING`, `STATE_READY`, `STATE_RUNNING`, and `STATE_STOPPED`. 3. `getConfiguration(srSessionId)` - Parameters: `srSessionId` (string), `configuration` (optional object) - Return Type: N/A - Description: Allows the application to query the current configuration of the split rendering session. 4. `start(srSessionId, boolean)` - Parameters: `srSessionId` (string), `state` (boolean) - Return Type: `STATE_RUNNING` - Description: Instructs the SRC to discover and connect to an SRS. If the current state is not `STATE_READY`, the connection will fail. 5. `stop(srSessionId, reason)` - Parameters: `srSessionId` (string), `reason` (optional string) - Return Type: `STATE_STOPPED
<h4>4.1.4.2 XR session and rendering loop using XR Runtime (informative)</h4> | 26119.docx | 0.17421 | ['', 'At startup, the XR Application creates an XR Session via the XR Runtime API and allocates the necessary resources from the available resources on the XR Device. Upon success, the XR Runtime begins the life cycle of the XR Session whose cycle is typically made of several states. The purpose of those states is to synchronise the rendering operations controlled by the XR Application with the display operations controlled by the XR Runtime. The rendering loop is thus a task jointly executed by the XR Runtime and the XR Application and synchronised via the states of the XR Session.', '', 'The XR Application is responsible of generating a rendered view of the scene from the perspective of the user. To this end, the XR Application produces XR Views which are passed to the XR Runtime at iterations of the rendering loop. The XR Views are generated for one or more poses in the scene for which the XR application can render images. From those views, the view corresponding to the viewer’s pose is typically called the primary view. There may be other XR Views defined in the scene, for instance for spectators.', '', 'The XR Views are configured based on the display properties of the XR Device. A typical head-mounted XR System has a stereoscopic view configuration, i.e. two views, while a handheld XR Device has a monoscopic view configuration, i.e. a single view. Other view configurations may exist. At the start of session, the XR Application configures the view type based on those device properties which remains the same for the duration of the XR Session.', '', 'A XR View may also comprise one more composition layers associated with an image buffer. Those layers are then composed together by the XR Runtime to form the final rendered images.', '', 'In addition to layers containing visual data, an XR View may be complemented with a layer provided depth information of the scene associated with this XR View. This additional information may help the XR Runtime to perform pose correction when generating the final display buffer. Another type of layer can be an alpha channel layer useful for blending the XR View with the real environment for video-see through XR devices, e.g. which is the case for AR applications running on smartphones.', '', 'For the XR Application to render the XR Views, the XR Runtime provides the viewer pose as well as projection parameters which are typically taken into account by applications to render those different XR Views. The viewer pose and projection parameters are provided for a given display time in the near future. The XR Runtime accepts repeated calls for prediction updates of the pose, which may not necessarily return the same result for the same target display time. Instead, the prediction gets increasingly accurate as the function is called closer to the given time for which a prediction is made. This allows an application to prepare the predicted views early enough to account for the amount of latency in the rendering while at the same time minimising the prediction error when pre-rendering the views. ', '', 'In addition, the XR Application communicates with input devices in order to collect actions. Actions are created at initialization time and later used to request input device state, create action spaces, or control haptic events. Input action handles represent ‘actions’ that the application is interested in obtaining the state of, not direct input device hardware.', '', ' ----media/image4.emf----', '', 'Figure 4.1.4-1 Rendering loop for visual data', ''] | * This part of the standard contains a figure, the generated requirement can be inaccurate, please consult the original text for details. Requirement: 4.1.4.2 XR Session and Rendering Loop Using XR Runtime (Informative) The XR Application must create an XR Session at startup using the XR Runtime API and allocate the necessary resources from the available resources on the XR Device. Upon successful creation, the XR Runtime begins the life cycle of the XR Session, which typically includes several states to synchronize rendering operations controlled by the XR Application with display operations controlled by the XR Runtime. The rendering loop, executed jointly by the XR Runtime and the XR Application, must be synchronized via the states of the XR Session. The XR Application is responsible for generating XR Views, which are passed to the XR Runtime at iterations of the rendering loop. These XR Views are generated for one or more poses in the scene, with the view corresponding to the viewer's pose being the primary view. Other XR Views may be defined in the scene for spectators or other purposes. The XR Views must be configured based on the display properties of the XR Device, such as stereoscopic or monoscopic view configurations. The XR Application must configure the view type at the start of the session, and this configuration remains the same for the duration of the XR Session. The XR View may comprise one or more composition layers associated with an image buffer. These layers must be composed together by the XR Runtime to form the final rendered images. In addition to visual data layers, an XR View may also include a layer providing depth information of the scene or an alpha channel layer for blending the XR View with the real environment, as in video-see-through XR applications. For the XR Application to render the XR Views, the XR Runtime must provide the viewer pose and projection parameters for a given display time in the near future. The XR Runtime accepts repeated calls for prediction updates of the pose, which may not necessarily return the same result for the same target display time. The prediction gets increasingly accurate as the function is called closer to the given time for which a prediction is made. This allows the XR
<h3>13.2.4 Configurations and settings API</h3> | 26512.docx | 0.14742 | ['', 'DASH streaming for a particular downlink media delivery session may be configured by the 5GMSd-Aware Application at reference point M7d or by the Media Session Handler at reference point M11d with the parameters provided in table\xa013.2.4-1. Note that these parameters may be set and they may also be observed.', '', 'Table 13.2.4-1: Media Player Configuration API', '', 'Status', '', 'Type', '', 'Definition', '', 'sessionId', '', 'string', '', 'A media delivery session identifier for the downlink media streaming session that has been initialised using the method specified in clause\xa013.2.3.2.', '', 'source', '', 'Object', '', 'Provides the MPD and all contained information.', '', 'consumptionMode', '', 'Enum', '', 'Defines two modes:', '', 'live: in this case the target latency is maintained, if specified in the service description, according to the parameters', '', 'vod: in this case the latency is set by the application and the latency settings are ignored.', '', 'maxBufferTime', '', 'Integer', '', 'Maximum buffer time in milliseconds for the service. ', '', 'serviceDescriptionId', '', 'id', '', 'Selects a service description by selecting an identifier.', '', 'serviceDescriptions[]', '', 'Service description parameters', '', 'Configures a service description as defined in annex\xa0K of ISO/IEC 23009-1\xa0[32]. This allows the application to define additional service descriptions beyond those defined in the MPD.', '', '', '', 'id', '', 'id', '', 'Sets a service description identifier different from the ones available in the service descriptions in the MPD or modifies existing service descriptions.', '', '', '', 'serviceLatency', '', 'Object', '', 'Sets service description parameters for the service latency, as defined in table\xa0K.1 of ISO/IEC 23009-1\xa0[32].', '', '', '', 'playBackRate', '', 'Object', '', 'Sets service description parameters for the playback rate, as defined in table\xa0K.2 of ISO/IEC 23009-1\xa0[32] when the service is consumed in live mode.', '', '', '', 'operatingQuality', '', 'Object', '', 'Sets service description parameters for the operating quality, as defined in table\xa0K.3 of ISO/IEC 23009-1\xa0[32].', '', '', '', 'operatingBandwidth', '', 'Object', '', 'Sets service description parameters for the operating bandwidth, as defined in table\xa0K.4 of ISO/IEC 23009-1\xa0[32].', '', 'mediaSettings[]', '', 'Media type audio, video, subtitle', '', 'Sets the selected Adaptation Set based on the available Adaptation Sets for each media type.', '', 'metricsConfiguration[ ]', '', 'Object', '', 'Zero or more sets of settings for collecting metrics in relation to the downlink media streaming session.', '', '', ''] | ### Requirement for 13.2.4 Configurations and Settings API #### Objective: To enable the configuration of DASH streaming for a specific downlink media delivery session by the 5GMSd-Aware Application or the Media Session Handler, using the parameters outlined in Table 13.2.4-1. #### Scope: This requirement applies to the 5GMSd-Aware Application and the Media Session Handler, which are responsible for configuring the DASH streaming parameters for a downlink media delivery session. #### Requirements: 1. **Session Identification:** - The application must provide a unique `sessionId` (string) to identify the downlink media streaming session that has been initialized using the method specified in clause 13.2.3.2. 2. **Source Configuration:** - The application must provide the `source` (Object) which includes the Media Presentation Description (MPD) and all contained information necessary for the streaming session. 3. **Consumption Mode Configuration:** - The application must configure the `consumptionMode` (Enum) to either 'live' or 'vod': - For 'live' mode, the application must maintain the target latency as specified in the service description. - For 'vod' mode, the application must set the latency as defined by the application, disregarding the service description latency settings. 4. **Buffer Time Configuration:** - The application must set the `maxBufferTime` (Integer) representing the maximum buffer time in milliseconds for the service. 5. **Service Description Configuration:** - The application must select a `serviceDescriptionId` (id) to configure a service description as defined in Annex K of ISO/IEC 23009-1. - The application must configure additional service descriptions using `serviceDescriptions[]` (Service description parameters). - The application must set a unique `id` (id) for the service description identifier, different from those available in the MPD or modify existing service descriptions. 6. **Service Latency Configuration:** - The application must set the `serviceLatency` (Object) parameters for
<h1>C.2 Differentiated Services/TOS-enabled Collaboration Scenarios</h1> | 26510.docx | 0.15311 | ['', 'Differentiated Services (DS) as specified in RFC\xa02474\xa0[43] is a scalable scheme for managing application traffic by classifying the traffic into a set of coarse-grained traffic classes. A <i>Differentiated Service (DS) domain</i> is a continuous set of DS-capable routers, which are operated with a common set of configurations. Each IP packet in a DS domain is marked and conditioned according to its traffic class. A 6-bit <i>DS Code Point</i> (DSCP) of the 8-bit differentiated services field (DS field) is used for marking. The DS field replaces the TOS field in the IPv4 packet headers and the Traffic Class field in the IPv6 header.', '', 'End host systems may mark IP packets with a specific DSCP value prior to transmission. DS-enabled routers treat the packet according to the DSCP value when performing routing operations on it. Border gateway routers typically mark packets with a DSCP value based on some traffic policy, overriding any value set by hosts.', '', 'NOTE:\tUsage of Differentiated Services across administrative borders is technically possible. The preservation of the DSCP field by networks between the MNO network and the external Data Networks hosting the Media Delivery functions is assumed to be governed by an SLA and by transport-level arrangements that are outside 3GPP scope. When the DSCP field is used only for traffic identification, preservation of the DSCP field could be achieved by using a tunnelling solution.', '', 'The RFCs defining Differentiated Services recommend a set of Per-Hop Behaviors (PHB), namely:', '', '-\t<i>Default Forwarding (DF) PHB</i>, defined in section\xa04.1 of RFC\xa02474\xa0[43], is used for traffic without special treatment.', '', '-\t<i>Class Selector PHB</i>, defined in section\xa04.2.2.2 of RFC\xa02474\xa0[43] is used for maintaining backwards compatibility with the IP precedence field of TOS.', '', '-\t<i>Expedited Forwarding (EF) PHB</i>, defined by RFC\xa03246\xa0[44], is dedicated to low loss or low latency traffic.', '', '-\t<i>Assured Forwarding (AF) PHB</i>, defined by RFC\xa02597\xa0[45], offers different levels of forwarding assurances.', '', 'The DS domain operator can also implement additional custom PHBs.', '', 'In the context of TOS-based traffic identification and separation, it is reasonable to assume the Data Network north of the UPF (N6) is DS-enabled. The 5G System is embedded in a larger DS domain, using same TOS values across multiple devices in order to provide Quality of Service Support like a DSCP-enabled link. However, it is not required to deploy DS capable routers for using in order to use the TOS field in the IP packet filter set for traffic identification.', '', 'According to clause\xa04.1 of TS\xa026.501\xa0[4], the 5GMS functions may be deployed within the trusted Data Network or an external Data network. As noted above, DS Code Points are often reset at network domain borders, but not always. There may be deployments e.g., with localized Edge Computing or with direct peering realizations, where the DSCP values can be used up to the Media\xa0AF and/or Media\xa0AS in an external Data Network. In this case, the logical DS domain is extended to include those externally-deployed Media Delivery functions.', '', 'Figure C.2-1 illustrates a deployment with a DS domain between the 5G System and the Media Delivery functions deployed in the external DN. (The model is also valid for deployments in which the Media Delivery functions both reside in the trusted DN.)', '', ' ----media/image4.emf----', '', 'Figure C.2-1: Media Delivery System deployment within a DS domain', '', 'Figure C.2-2 illustrates a deployment with a DS domain between the 5G System and an externally deployed Media\xa0AS. The Media\xa0AF is deployed in the trusted DN.', '', '----media/image5.emf----', '', 'Figure C.2-2: Media Delivery System deployment within a DS domain', ''] | * This part of the standard contains a figure, the generated requirement can be inaccurate, please consult the original text for details. Requirement for C.2: Differentiated Services/TOS-enabled Collaboration Scenarios The requirement for C.2, Differentiated Services/TOS-enabled Collaboration Scenarios, as outlined in the 3GPP TS 26510 document, is as follows: The 5G System must be capable of collaborating with external Data Networks (DNs) that support Differentiated Services (DS) or Traffic-Oriented (TOS) fields in IP packets. This collaboration should enable the 5G System to provide Quality of Service (QoS) support, such as Differentiated Services Code Point (DSCP) values, to the Media Delivery Functions (MDFs) deployed in the external DNs. The 5G System should be able to maintain the DSCP values up to the Media AF and/or Media AS in the external DNs, ensuring that the QoS requirements are met for the traffic passing through the collaboration scenario. This collaboration should be supported by the 5G System's ability to use the TOS field in the IP packet filter set for traffic identification and separation, even when the external DNs are not DS-enabled. In addition, the 5G System should be able to deploy Media Delivery Functions (MDFs) within the trusted DN or an external DN, as specified in clause 4.1 of TS 26510. The logical DS domain should be extended to include the externally-deployed MDFs, ensuring that the QoS requirements are met for the traffic passing through the collaboration scenario. The 5G System should be able to collaborate with external DNs that have different configurations and policies for marking and conditioning IP packets based on their traffic class. The preservation of the DSCP field by the external DNs should be governed by an appropriate Service Level Agreement (SLA) and transport-level arrangements that are outside the scope of the 3GPP standard. In summary, the requirement for C.2,
<h2>4.5 Reference API parameters</h2> | 26265.docx | 0.16999 | ['', 'Editor’s Note: The following parameters just summarize parameters available. ', '', 'Decoding:', '', '--\tCodec string', '', '--\tMetadata processing', '', 'Encoding:', '', '--\tCodec string', '', '--\tBitrate and bitrate modes', '', '--\tdisplayWidth/Height', '', '--\tframerate', '', '--\tlatency modes', '', '--\tCodec specific parameters', '', '--\tMetadata', '', 'Packaging', '', '', ''] | Requirement: The system shall provide a comprehensive reference for API parameters related to decoding, encoding, display settings, and metadata processing. The reference shall include the following parameters: 1. Decoding: - Codec string: A parameter specifying the codec used for decoding the media content. - Metadata processing: A parameter that controls the processing of metadata during the decoding process. 2. Encoding: - Codec string: A parameter specifying the codec used for encoding the media content. - Bitrate and bitrate modes: A parameter that controls the bitrate and bitrate modes used during the encoding process. - DisplayWidth/Height: A parameter that specifies the desired display width and height for the encoded content. - Framerate: A parameter that controls the framerate of the encoded content. - Latency modes: A parameter that controls the latency modes used during the encoding process. - Codec specific parameters: A parameter that allows for the specification of additional codec-specific parameters during the encoding process. - Metadata: A parameter that controls the inclusion and processing of metadata during the encoding process. 3. Packaging: - Packaging parameters: A parameter that controls the packaging of the encoded content, including the selection of the appropriate container format and the inclusion of any necessary metadata. The reference shall provide detailed descriptions and usage examples for each parameter, as well as any dependencies or constraints that may apply. The reference shall also include information on any default values for the parameters and any recommended values based on industry best practices. The reference shall be easily accessible and searchable to facilitate efficient API development and usage.
<h3>9.13.0 General</h3> | 26132.docx | 0.11645 | ['', 'For MTSI-based speech-only <span style="color:000000">with </span>LTE, NR or WLAN access, a jitter buffer is used in receiving to handle the variation in packet receiver timing. To minimize the additional latency introduced by the jitter buffer, adaptation is used to minimize delay while preventing packet losses due to packet delivery timing variations. See clause 8 of TS\xa026.114\xa0[39] for the definition of jitter buffer and minimum performance requirements on JBM.', '', 'The test method in clause 9.13.3 is used to assess the requirement on JBM performance.', ''] | Requirement: 9.13.0 General The system shall implement a jitter buffer (JBM) for MTSI-based speech-only applications with LTE NR or WLAN access to handle the variation in packet receiver timing. The JBM must be adaptive to minimize additional latency while preventing packet losses due to packet delivery timing variations. The system's JBM performance shall be assessed using the test method outlined in clause 9.13.3. The JBM must meet the minimum performance requirements as defined in clause 8 of TS 26.114 [39].
<h5>5.2.5.3.3 Responses for sampling rates below 48 kHz</h5> | 26253.docx | 0.14546 | ['', 'For operation at 32 kHz and 16 kHz sampling rates, it is desirable to maintain the properties of the original 48 kHz design whilst also maintaining the same 1 ms processing delay. To achieve this, one seeks to obtain a new set of filters that sum approximately to a unit impulse at 1 ms, maintain the low-latency property that <latex>hbn=0, ∀n<0</latex> and closely approximate the banded frequency responses of the original design below the new (lower) Nyquist frequency. The following method is used to construct appropriate filters for these sampling rates from the original 48\xa0kHz filters. ', '', "The starting point is to truncate the original frequency response at the new Nyquist frequency, then convert to the time domain to obtain an impulse response <latex>hb'</latex>:", '', "\t<latex>hb'n=MDFTM-1(Hb'k)</latex>\t(5.2-280)", '', 'where ', '', "\t<latex>Hb'[k]=Hb[k], &k<M0, & otherwise</latex>\t(5.2-281)", '', 'and the block size <latex>M=0.02Fs</latex> corresponds to the index of the Nyquist frequency at the new sampling rate <latex>Fs</latex>. This impulse response represents a filter that matches the original frequency response perfectly but will in general contain pre-ripple energy at <latex>n< L</latex> that extends below n = 0 and would therefore require additional delay to implement. To address this, a fade function <latex>s(n)</latex> is defined as', '', '\t<latex>s[n]=1n<-L0n>Lfcheby[n]-L≤n≤L</latex>\t(5.2-282)', '', 'where <latex>fcheby</latex> is a pre-computed ramp function. The pre-ripple repsonse <latex>rbpre</latex> is obtained from the original impulse response as follows:', '', "\t<latex>rbpren=h'bnsn hwin[n]</latex>.\t(5.2-283)", '', 'where <latex>hwin</latex> is an <latex>M</latex>-point Hanning window. ', '', 'The post-ripple response <latex>rbpost</latex>is then obtained by time-reversing the pre-ripple response:', '', '\t<latex>rbpostn=- rbpre[-n]</latex>,\t(5.2-284)', '', 'A final window is defined as', '', '\t<latex>hfwinn=sin(πn+12L), &n<L1, L≤&x<2Lsin(πM-n2(M+1-2L)), 2L≤&x<M0, otherwise</latex>\t(5.2-285)', '', 'The mofidied impulse response <latex>hbld</latex> is then obtained by subtracting the pre-ripple response and adding the post-ripple response, as follows:', '', "\t<latex>hb''[n]=(h'b[n]-rbpre[n]+rbpost[n])</latex>,\t(5.2-286)", '', "\t<latex>hb'''[n]=hb''[2M-L+n], &-M≤n<-M+Lhb''[n-L], &-M+L≤n<0-hb''[n-L], &0≤n<Lhb''[n-L], &L≤n<M</latex>,\t(5.2-287)", '', "\t<latex>hbld[n]=(h'''b[n]) hfwin[n]</latex>.\t(5.2-288)", '', 'As an optimisation, filters in the original 48 kHz design corresponding to bands where the energy above the Nyquist frequency is essentially zero are used as in equation (5.2-280) whilst filters for bands having nearly all their energy above the Nyquist frequency are not used for processing. For bands 8 – 10 at 16 kHz sampling rate, and bands 10 – 12 at 32 kHz sampling rate, which contain energy above and below the Nyquist frequency, the filters as given by equation (5.2-286) are used.', ''] | Requirement 5.2.5.3.3: Responses for Sampling Rates Below 48 kHz The system shall maintain the properties of the original 48 kHz design while operating at lower sampling rates of 32 kHz and 16 kHz. The system must ensure that the processing delay remains at 1 ms, and the filter characteristic <latex>hbn=0 ∀n<0</latex> is preserved. The system shall closely approximate the banded frequency responses of the original design below the new Nyquist frequency. To achieve this, the system shall construct appropriate filters by truncating the original frequency response at the new Nyquist frequency and converting it to the time domain to obtain an impulse response <latex>hb'</latex>. The block size <latex>M</latex> shall correspond to the index of the Nyquist frequency at the new sampling rate <latex>Fs</latex>. The system shall define a fade function <latex>s(n)</latex> to address the pre-ripple response in the impulse response <latex>hb'</latex>. The fade function shall be defined as: \t<latex>s[n]=1n<-L0n>Lfcheby[n]-L≤n≤L</latex>\t(5.2-282) where <latex>fcheby</latex> is a pre-computed ramp function. The system shall obtain the pre-ripple response <latex>rbpre</latex> by multiplying the original impulse response <latex>hb'</latex> with the Hanning window <latex>hwin</latex>. The system shall obtain the post-ripple response <latex>rbpost</latex> by time-reversing the pre-ripple response. A final window <latex>hfwinn</latex> shall be defined to modify the impulse response <latex>hbld</latex>. The final window shall be defined as: \t<latex>hfwinn=sin(πn+12L) &n<L1 L≤&x<2Lsin(πM-n2(M+1-2L)) 2
<h3>7.13.0 General</h3> | 26132.docx | 0.11632 | ['', 'For speech-only <span style="color:000000">with </span>LTE, NR or WLAN access, a jitter buffer is used in receiving to handle the variation in packet receiver timing. To minimize the additional latency introduced by the jitter buffer, adaptation is used to minimize delay while preventing packet losses due to packet delivery timing variations. See clause 8 of TS\xa026.114\xa0[39] for the definition of jitter buffer and minimum performance requirements on JBM.', '', 'The test method in clause 7.13.3 is used to assess the requirement on JBM performance.', ''] | Requirement: The system shall implement a jitter buffer (JBM) to handle the variation in packet receiver timing for speech-only content with LTE NR or WLAN access. The JBM adaptation mechanism must be utilized to minimize additional latency while preventing packet losses due to variations in packet delivery timing. The JBM performance shall be assessed using the test method outlined in clause 7.13.3, ensuring compliance with the minimum performance requirements defined in clause 8 of TS 26.114 [39].
<h3>8.13.0 General</h3> | 26132.docx | 0.11596 | ['', 'For speech-only <span style="color:000000">with </span>LTE, NR or WLAN access, a jitter buffer is used in receiving to handle the variation in packet receiver timing. To minimize the additional latency introduced by the jitter buffer, adaptation is used to minimize delay while preventing packet losses due to packet delivery timing variations. See clause 8 of TS\xa026.114\xa0[39] for the definition of jitter buffer and minimum performance requirements on JBM.', '', 'The test method in clause 8.13.3 is used to assess the requirement on JBM performance.', ''] | Requirement: 8.13.0 General The system shall implement a jitter buffer (JBM) for speech-only applications with LTE NR or WLAN access to handle variations in packet receiver timing. The JBM must be adaptive to minimize additional latency while preventing packet losses due to timing variations. The JBM performance shall be assessed using the test method outlined in clause 8.13.3, ensuring compliance with the minimum performance requirements defined in clause 8 of TS 26.114 [39]. The JBM must effectively manage the jitter in the network to provide a stable and uninterrupted speech communication experience.
<h4>7.4.7.1 HRTF and BRIR latency</h4> | 26253.docx | 0.15544 | ['', 'In case of multi-channel input with LFE, LFE input is added to the binaural output using a delay line and a gain:', '', '<latex>Ol,r=Ol,r+Glfe*delay(Ilfe, binraural_latency_s)</latex>', '', '<latex>Ilfe</latex><span style="font-size:24pt"> </span>is the LFE input signal.', '', 'The default values:', '', '\uf0b7\t<latex>Glfe= 105.5/20 ≈ 1.88364911</latex> ', '', '\uf0b7\tThe <latex>binraural_latency_s</latex> includes the HRTF/BRIR group delay and the processing delay. The default values are:', '', 'o\tFor Fastconv binaural renderer: ', '', '\uf0a7\tHOA to binaural filters, <latex>binraural_latencys=0.000020834</latex>s', '', '\uf0a7\tMC to binaural filters (HRIR), <latex>binraurallatencys=0.000020834s</latex>', '', '\uf0a7\tMC to binaural filters (BRIR), <latex>binraural_latencys=0.000937500s</latex>', '', 'o\tFor TD binaural binaural renderer: ', '', '\uf0a7\tHRIR, <latex>binraural_latencys=0.000020834</latex>', '', 'o\tFor Crend binaural renderer: ', '', '\uf0a7\tHOA to binaural filters, <latex>binraural_latencys=0.000020833s</latex>', '', '\uf0a7\tMC to binaural filters (HRIR), <latex>binraural_latencys=0.000666667s</latex>', '', '\uf0a7\tMC to binaural filters (BRIR), <latex>binraural_latencys=0.000145834s</latex>', '', '', '', 'During conversion HRTF/BRIR conversion process the binaural filter shall be estimated. ', ''] | Requirement 7.4.7.1: HRTF and BRIR Latency The system shall incorporate a mechanism to manage latency for High-Resolution Head-Related Transfer Function (HRTF) and Binaural Room Impulse Response (BRIR) when converting multi-channel audio input to binaural output. Specifically, the Low-Frequency Effects (LFE) channel must be processed and added to the binaural output using a delay line and a gain adjustment. The formula for the LFE input signal processing is as follows: Ol r = Ol r + Glfe * delay(Ilfe) Where: - Ol r represents the output binaural signal. - Glfe is the gain applied to the LFE input signal. - delay(Ilfe) is the delay applied to the LFE input signal (Ilfe). The system shall adhere to the following default values for the gain (Glfe) and the binaural filter latency (binraural_latency_s): - For the Fastconv binaural renderer: - Glfe = 1.88364911 (approximated from 105.5/20) - binraural_latency_s for HOA to binaural filters = 0.000020834 seconds - binraural_latency_s for MC to binaural filters (HRIR) = 0.000020834 seconds - binraural_latency_s for MC to binaural filters (BRIR) = 0.000937500 seconds - For the TD binaural binaural renderer: - binraural_latency_s for HRIR = 0.000020834 seconds - For the Crend binaural renderer: - Glfe = 1.88364911 (approximated from 105.5/20) - binraural_latency_s for HOA to binaural filters =
<h4>5.7.7.2 5GMSd AS deployed in an external DN</h4> | 26501.docx | 0.13286 | ['', 'In this case, the specific aspects are as follows:', '', '1.\tA provisioning agreement is struck between the 5GMS Application Provider and the operator of the 5GMS System in the form of one or several Service Operation Points expressed as Service Descriptions and/or Policy Templates. (Service Descriptions may be derived from Policy Templates if the latter are omitted, or <i>vice versa</i>.)', '', 'NOTE:\tThe path between the externally deployed 5GMSd\xa0AS and the 5G System may be subject to a separate transport-level agreement.', '', '2.\tThe 5GMSd\xa0AS external.', '', '3.\tContent ingest by the 5GMSd\xa0AS is out of scope.', '', '4.\tThe 5GMS System distributes the content according to the agreed provisioning agreement, i.e. meeting bit rate and latency requirements of the agreed Service Operation Point.', '', '5.\tThe Service Operation Point metrics collated by the 5GMSd\xa0AF are used by the 5GMS System to determine whether the agreed Service Operation Point has been satisfied, or whether the Policy Templates need to be adjusted so that it can be satisfied.', '', 'For low-latency streaming where the 5GMSd\xa0AS is deployed in an external DN, the basic call flow documented in clause\xa05.7.6 is extended as follows.', '', 'Extended steps:', '', '1.\tPolicy Templates suitable for supporting low-latency media streaming are provisioned in the 5GMSd\xa0AF.', '', '14.\t5GMSd-Aware Application selects a low-latency Service Description.', '', '17.\tThe Media Player configures itself for low-latency playback based on the low-latency Service Description selected in step\xa014.', '', '21.\tThe Media Player operates in a low-latency media delivery mode.', ''] | Requirement: 5.7.7.2 - The 5G Mobile Service Delivery (5GMSd) Application Function (AF) must be deployed in an external Domain Name (DN) and must adhere to the following requirements: 1. A provisioning agreement must be established between the 5GMS Application Provider and the operator of the 5GMS System in the form of one or several Service Operation Points (SOPs). These SOPs should be expressed as Service Descriptions and/or Policy Templates. Service Descriptions may be derived from Policy Templates if the latter are omitted or vice versa. NOTE: The path between the externally deployed 5GMSd AF and the 5G System may be subject to a separate transport-level agreement. 2. The 5GMSd AF must be deployed in an external DN. 3. Content ingest by the 5GMSd AF is out of scope. 4. The 5GMS System must distribute the content according to the agreed provisioning agreement, meeting the bit rate and latency requirements of the agreed SOPs. 5. The Service Operation Point metrics collated by the 5GMSd AF must be used by the 5GMS System to determine whether the agreed SOP has been satisfied or whether the Policy Templates need to be adjusted to meet the requirements. For low-latency streaming where the 5GMSd AF is deployed in an external DN, the basic call flow documented in clause 5.7.6 is extended as follows: Extended steps: 1. Policy Templates suitable for supporting low-latency media streaming must be provisioned in the 5GMSd AF. 14. The 5GMSd-Aware Application must select a low-latency Service Description. 17. The Media Player must configure itself for low-latency playback based on the low-latency Service Description selected in step 14. 21. The Media Player must operate in a low-latency media delivery mode.
<h4>5.7.7.1 5GMS System acts as a CDN</h4> | 26501.docx | 0.1207 | ['', 'In this case, the specific aspects are as follows:', '', '1.\tA provisioning agreement is struck between the 5GMSd Application Provider and the operator of the 5GMS System in the form of one or several Service Operation Points expressed as Service Descriptions and/or Policy Templates. (Service Descriptions may be derived from Policy Templates if the latter are omitted, or <i>vice versa</i>.)', '', '2.\tDASH or HLS content is provided externally. Media Entry Point documents are annotated with Service Descriptions. The content is published to the 5GMS System for distribution over downlink media streaming.', '', '3.\tContent is ingested by the 5GMSd\xa0AS at reference point M2d such that the latency requirements can be met.', '', '4.\tThe 5GMS System distributes the ingested content according to the provisioning agreement, i.e. meeting bit rate and latency requirements of the agreed Service Operation Point.', '', 'NOTE:\tThe path between an (external) 5GMS Application Provider and the 5GMSd\xa0AS is subject to a separate transport-level agreement.', '', '5.\tThe Service Operation Point metrics collated by the 5GMSd\xa0AF are used by the 5GMS System to determine whether the agreed Service Operation Point has been satisfied, or whether the Policy Templates need to be adjusted so that it can be satisfied.', '', 'For low-latency streaming where the 5GMS System acts as a CDN, the basic call flow documented in clause\xa05.7.6 is extended as follows.', '', 'Extended steps:', '', '1.\tPolicy Templates suitable for supporting low-latency media streaming are provisioned in the 5GMSd\xa0AF.', '', '2.\tMedia ingest supports a low-latency protocol, e.g. segment content is provided in chunks.', '', '14.\t5GMSd-Aware Application selects a low-latency Service Description and provides its <i>External reference</i> to the Media Session Handler.', '', '17.\tThe Media Player configures itself for low-latency playback based on the low-latency Service Description selected in step\xa014.', '', '21.\tThe Media Player operates in a low-latency media delivery mode.', ''] | Requirement: 5.7.7.1. The 5G Mobile Service (5GMS) System shall function as a Content Delivery Network (CDN) to support low-latency media streaming services. The system must be capable of ingesting media content and distributing it in accordance with the provisioning agreement, which includes meeting the specified bit rate and latency requirements of the Service Operation Points (SOPs). Specific Aspects: 1. A provisioning agreement must be established between the 5GMS System Application Provider and the operator of the 5GMS System. This agreement should be represented through one or several Service Operation Points, which are detailed in Service Descriptions and/or Policy Templates. Service Descriptions may be derived from Policy Templates if the latter are omitted or vice versa. 2. The 5GMS System shall ingest DASH or HLS content externally. Media Entry Point documents must be annotated with Service Descriptions to ensure proper distribution of the content. 3. Content ingestion by the 5GMS System Application Provider (AS) at reference point M2d must be performed in a manner that satisfies the latency requirements. 4. The 5GMS System shall distribute the ingested content according to the provisioning agreement, ensuring that the bit rate and latency requirements of the agreed SOPs are met. 5. The Service Operation Point metrics collected by the 5GMS System Application Function (AF) will be used to determine if the agreed SOP has been satisfied or if the Policy Templates need adjustment to meet the requirements. For low-latency streaming, where the 5GMS System acts as a CDN, the following extended steps are required: 1. Policy Templates suitable for supporting low-latency media streaming must be provisioned in the 5GMS System Application Function (AF). 2. Media ingest must support a low-latency protocol, such as providing content in chunks. 3. The 5GMSd-Aware Application must select a low-latency Service Description and provide its External Reference to the Media Session Handler. 4. The Media Player must configure itself for low-latency playback based on
<h2>A.4.2a H.264/AVC</h2> | 26114.docx | 0.18599 | ['', 'In this example the SDP offer includes H.264/AVC.', '', 'Table A.4.2a1: Example SDP offer for H.264/AVC', '', '\t\t\t\t\t\tSDP offer', '', '\t\t\t\t\t\tm=video 49154 RTP/AVP 99', '', '\t\t\t\t\t\t<span style="font-size:18pt">a=tcap:1 RTP/AVPF</span>', '', '\t\t\t\t\t\t<span style="font-size:18pt">a=pcfg:1 t=1</span>', '', '\t\t\t\t\t\tb=AS:315', '', '\t\t\t\t\t\tb=RS:0', '', '\t\t\t\t\t\tb=RR:2500', '', '\t\t\t\t\t\ta=rtpmap:99 H264/90000', '', '\t\t\t\t\t\ta=fmtp:99 packetization-mode=0; profile-level-id=42e00c; \\', '', '\t\t\t\t\t\t sprop-parameter-sets=J0LgDJWgUH6Af1A=,KM46gA==', '', '\t\t\t\t\t\t<span style="font-size:18pt">a=rtcp-fb:* trr-int 5000</span>', '', '\t\t\t\t\t\t<span style="font-size:18pt">a=rtcp-fb:* nack</span>', '', '\t\t\t\t\t\t<span style="font-size:18pt">a=rtcp-fb:* nack pli</span>', '', '\t\t\t\t\t\t<span style="font-size:18pt">a=rtcp-fb:* ccm fir</span>', '', '\t\t\t\t\t\ta=rtcp-fb:* ccm tmmbr', '', '\t\t\t\t\t\ta=extmap:4 urn:3gpp:video-orientation', '', '', '', 'The offered codec is H.264/AVC. The packetization-mode parameter indicates single NAL unit mode. This is the default mode and it is therefore not necessary to include this parameter (see RFC\xa06184\xa0[25]). The profile-level-id parameter indicates Constrained Baseline profile at level 1.2, which supports bitrates up to 384 kbps. It also indicates, by using socalled constraint-set flags, that the bit stream can be decoded by any Baseline, Main or Extended profile decoder. The third parameter, sprop-parameter-sets, includes base-64 encoded sequence and picture parameter set NAL units that are referred by the video bit stream. The sequence parameter set used here includes syntax that specifies the number of reordered frames to be zero so that latency can be minimized. The bandwidth (including IP, UDP and RTP overhead) for video is restricted to 315 kbps.', '', 'The negotiation of AVPF features is also shown. By setting ‘trr-int’ to 5000 the MTSI client indicates that the minimum interval between two regular RTCP packets needs to be 5 seconds,\xa0[40]. The ‘nack’ and ‘nack pli’ parameters indicate that the MTSI client supports NACK (Generic NACK) and PLI (Picture Loss Indication) as defined by AVPF,\xa0[40]. The ‘ccm fir’ and ‘ccm tmmbr’ parameters indicate that the MTSI client supports the FIR (Full Intra Request) and TMMBR (Temporary Maximum Media Stream Bit Rate Request),\xa0[43]. The wildcard (‘*’) indicates that at it is possible to use these features for all RTP payload types for the video stream.', '', 'The negotiation of the video orientation header extension is made with the a=extmap attribute\xa0[95]. In this example, the local identifier (ID) is set to ‘4’. This number is only an example and other values may be used.', '', 'An example SDP answer to the offer is given below.', '', 'Table A.4.2a2: Example SDP answer', '', '\t\t\t\t\t\tSDP answer', '', '\t\t\t\t\t\tm=video 49154 RTP/AVPF 99', '', '\t\t\t\t\t\t<span style="font-size:18pt">a=acfg:1 t=1</span>', '', '\t\t\t\t\t\tb=AS:315', '', '\t\t\t\t\t\tb=RS:0', '', 'b=RR:2500', '', '\t\t\t\t\t\ta=rtpmap:99 H264/90000', '', '\t\t\t\t\t\ta=fmtp:99 packetization-mode=0; profile-level-id=42e00c; \\', '', '\t\t\t\t\t\t sprop-parameter-sets=J0LgDJWgUH6Af1A=,KM46gA==', '', '\t\t\t\t\t\t<span style="font-size:18pt">a=rtcp-fb:* trr-int 5000</span>', '', '\t\t\t\t\t\t<span style="font-size:18pt">a=rtcp-fb:* nack</span>', '', '\t\t\t\t\t\t<span style="font-size:18pt">a=rtcp-fb:* nack pli</span>', '', '\t\t\t\t\t\t<span style="font-size:18pt">a=rtcp-fb:* ccm fir</span>', '', '\t\t\t\t\t\ta=rtcp-fb:* ccm tmmbr', '', '\t\t\t\t\t\ta=extmap:4 urn:3gpp:video-orientation', '', '', '', 'The responding MTSI client is capable of using H.264/AVC. As the offer already indicated the lowest level (level 1.2) of H.264/AVC as well as the minimum constraint set, there is no room for further negotiation of profiles and levels. However, the bandwidth could be constrained further by reducing the bandwidth in b=AS.', ''] | Requirement: The system must support the negotiation and use of the H.264/AVC codec for video streaming. The SDP offer provided in Table A.4.2a1 must be accepted by the receiving party, which is indicated by the SDP answer in Table A.4.2a2. The SDP offer and answer must include the following parameters: 1. The SDP offer and answer must include the H.264/AVC codec, as indicated by the a=rtpmap:99 H264/90000 parameter. 2. The packetization-mode parameter must be set to 0, indicating single NAL unit mode. 3. The profile-level-id parameter must be set to 42e00c, indicating the Constrained Baseline profile at level 1.2. This profile supports bitrates up to 384 kbps and can be decoded by any Baseline Main or Extended profile decoder. 4. The sprop-parameter-sets parameter must include the base-64 encoded sequence and picture parameter set NAL units, as specified in the SDP offer. 5. The SDP offer and answer must include the negotiation of AVPF features, as indicated by the a=acfg:1 t=1 parameter in the SDP answer. The MTSI client must support the following features: a. MTSI client must support the minimum interval between two regular RTCP packets to be 5 seconds, as indicated by the a=trr-int 5000 parameter. b. The MTSI client must support NACK (Generic NACK) and PLI (Picture Loss Indication), as indicated by the a=nack and a=nack pli parameters. c. The MTSI client must support the FIR (Full Intra Request) and TMMBR (Temporary Maximum Media Stream Bit Rate Request), as indicated by the a=ccm fir and a=ccm tmmbr parameters. 6. The SDP offer and answer must include the negotiation of the video orientation header extension, as indicated by the a=extmap:4 urn:3
<h3>5.2.1 General</h3> | 26522.docx | 0.11572 | ['', 'In use cases for shared interactive immersive services, the user interaction information is sent from a UE to a server. The server handles the user’s request to the immersive media scene (e.g., changing the context such as translation, rotation, and scaling or adding a new object in the scene). In the case of the edge-assisted UE type, the UE offloads the scene rendering.', '', 'In the context of interactive immersive services, one important parameter to estimate the user quality of experience is the <i>roundtrip interaction delay. </i>The <i>roundtrip interaction delay</i> is defined as the sum of the <i>age of content</i> and the <i>user interaction delay.</i>', '', 'The<b> </b><i>age of content</i> is defined as the time duration between the moment the content is created and the time it is presented to the user. It is impacted by the downlink latency of the wireless network.', '', 'The <i>user interaction delay</i> is defined as the time duration between the moment at which a user action is initiated and the time such an action is taken into account by the content creation engine. It is impacted by the uplink latency of the wireless network.', '', 'The <i>estimated-at-time</i> (T1) and <i>start-to-render-at-time</i> (T3) provide the times when the pose was estimated and when the SRS started to render the rendered frame, respectively. The <i>split-renderer-output-time</i> (T5) provides the time when the output of the SRS for a rendered frame is available. This T5 information can be used to measure the server processing delay and the overall application delay excluding the server processing delay. The SRS processes the interaction according to the actions in the action message from the UE and updates the scene. The Scene Manager records the <i>sceneUpdateTime</i> (T6) timestamp when it starts to process the actions. The <i>sceneUpdateTime</i> is used to measure the user interaction delay, age of content and the roundtrip interaction delay. The details of <i>sceneUpdateTime</i>, measurement of <i>User-interaction-delay</i>, <i>Age-of-content</i> and <i>Roundtrip-interaction-delay</i> QoE interaction metrics.', '', 'The <i>user interaction delay</i>, <i>age of content</i>, and <i>round-trip interaction dela</i>y measurements are described as quality of experience metrics for XR content. These delay measurement metrics need to be calculated at the UE for providing better QoE to the user. Also, the server processing delay measurement helps the UE in the adaptation process with the split rendering server for achieving better QoE.', ''] | Requirement 5.2.1 - General The system shall support the measurement and calculation of the following QoE interaction metrics for XR content, which are essential for providing a high-quality user experience in shared interactive immersive services: 1. User Interaction Delay: The system shall measure the time duration between the initiation of a user action and the moment such action is taken into account by the content creation engine. This metric is impacted by the uplink latency of the wireless network. 2. Age of Content: The system shall measure the time duration between the moment the content is created and the time it is presented to the user. This metric is impacted by the downlink latency of the wireless network. 3. Roundtrip Interaction Delay: The system shall calculate the sum of the Age of Content and the User Interaction Delay. This metric provides an estimate of the overall delay experienced by the user during the interaction with the immersive media scene. 4. Scene Update Time: The system shall record the timestamp when the Scene Manager starts to process the actions received from the UE. This metric is used to measure the User Interaction Delay, Age of Content, and Roundtrip Interaction Delay. 5. Split Renderer Output Time: The system shall provide the time when the output of the Scene Renderer (SRS) for a rendered frame is available. This metric can be used to measure the server processing delay and the overall application delay excluding the server processing delay. 6. Estimated-at-Time (T1) and Start-to-Render-at-Time (T3): The system shall provide the times when the pose was estimated and when the SRS started to render the rendered frame, respectively. These metrics can be used to measure the server processing delay and the overall application delay excluding the server processing delay. The system shall calculate and provide these QoE interaction metrics at the UE to enable better adaptation processes with the split rendering server and to achieve a better QoE for the user.
<h4>6.2.2.1 Overview</h4> | 26118.docx | 0.13674 | ['', 'MPEG-H 3D Audio [19] specifies coding of immersive audio material and the storage of the coded representation in an ISO BMFF track. The MPEG-H 3D Audio decoder has a constant latency, see <i>Table 1 — "MPEG-H 3DA functional blocks and internal processing domain"</i>, of ISO/IEC 23008-3 [19]. With this information, content authors could synchronize audio and video portions of a media presentation, e.g. ensuring lip-synch.', '', 'ISO BMFF integration for this profile <span style="font-size:22pt">is provided following the requirements and recommendations </span>in ISO/IEC 23090-2 [12], clause 10.2.2.3.', ''] | Requirement 6.2.2.1 Overview: The MPEG-H 3D Audio standard, as defined in ISO/IEC 23008-3 [19], outlines the coding and storage of immersive audio content within an ISO BMFF (Broadcast Media Forum) track. The MPEG-H 3D Audio decoder is designed to maintain a constant latency, as detailed in Table 1 of ISO/IEC 23008-3 [19]. This consistent latency is crucial for content authors to synchronize audio and video components of a media presentation, such as ensuring lip-sync between the audio and video streams. To facilitate the integration of ISO BMFF for this profile, the requirements and recommendations specified in ISO/IEC 23090-2 [12] clause 10.2.2.3 must be followed. This ensures that the MPEG-H 3D Audio standard is compatible with the ISO BMFF format, allowing for seamless storage and playback of immersive audio content in various media presentations. In summary, the MPEG-H 3D Audio standard provides a framework for coding and storing immersive audio content, while maintaining constant latency for synchronization purposes. The integration of ISO BMFF for this profile is achieved by adhering to the requirements and recommendations outlined in ISO/IEC 23090-2 [12] clause 10.2.2.3.
<h2>5.2 APIs relevant to Uplink Media Streaming</h2> | 26512.docx | 0.14929 | ['', 'Table 5.21 summarises the APIs used to provision and use the various uplink media streaming features specified in TS\xa026.501\xa0[2].', '', 'T Table 5.21: Summary of APIs relevant to uplink media streaming features', '', '5GMSu feature', '', 'Abstract', '', 'Relevant APIs', '', '', '', '', '', 'Interface', '', 'API name', '', 'Clause', '', 'Content protocols discovery', '', 'Used by the 5GMSu Application Provider to query which content egest protocols are supported by 5GMSu AS(s).', '', 'M1u', '', 'Content Protocols Discovery API', '', '7.5', '', 'Content publishing', '', 'Content is contributed to the 5GMSu\xa0AS and published to 5GMSu Application Providers according to a Content Publishing Configuration associated with a Provisioning Session.', '', 'M1u', '', 'Provisioning Sessions API', '', '7.2', '', '', '', '', '', '', '', 'Server Certificates Provisioning API', '', '7.3', '', '', '', '', '', '', '', 'Content Preparation Templates Provisioning API', '', '7.4', '', '', '', '', '', '', '', 'Content Publication Provisioning API', '', '7.12', '', '', '', '', '', 'M2u', '', 'HTTP pull-based content egest protocol', '', '8.5', '', '', '', '', '', '', '', 'DASH-IF push-based content egest protocol', '', '8.6', '', '', '', '', '', '', '', 'HTTP low-latency pull-based content egest protocol', '', '8.7', '', '', '', '', '', 'M3u', '', 'Server Certificates configuration API', '', '9.2', '', '', '', '', '', '', '', 'Content Preparation Templates configuration API', '', '9.3', '', '', '', '', '', '', '', 'Content Publication configuration API', '', '9.5', '', '', '', '', '', 'M4u', '', 'MPEGDASH\xa0[4] or 3GPDASH\xa0[37]', '', '10', '', '', '', '', '', 'M5u', '', 'Service Access Information API', '', '11.2', '', 'Metrics reporting', '', 'The 5GMSu Client uploads metrics reports to the 5GMSu\xa0AF according to a provisioned Metrics Reporting Configuration it obtains from the Service Access Information for its Provisioning Session.', '', 'M1u', '', 'Provisioning Sessions API', '', '7.2', '', '', '', '', '', '', '', 'Metrics Reporting Provisioning API', '', '7.8', '', '', '', '', '', 'M5u', '', 'Service Access Information API', '', '11.2', '', '', '', '', '', '', '', 'Metrics Reporting API', '', '11.4', '', 'Dynamic Policy invocation', '', 'The 5GMSu Client activates different traffic treatment policies selected from a set of Policy Templates configured in its Provisioning Session.', '', 'M1u', '', 'Provisioning Sessions API', '', '7.2', '', '', '', '', '', '', '', 'Policy Templates Provisioning API', '', '7.9', '', '', '', '', '', 'M5u', '', 'Service Access Information API', '', '11.2', '', '', '', '', '', '', '', 'Dynamic Policies API', '', '11.5', '', 'Network Assistance', '', 'The 5GMSu Client requests bit rate recommendations and delivery boosts from the 5GMSu AF.', '', 'M5u', '', 'Service Access Information API', '', '11.2', '', '', '', '', '', '', '', 'Network Assistance API', '', '11.6', '', 'Edge content processing', '', 'Edge resources are provisioned for processing content in 5GMS uplink media streaming sessions.', '', 'M1u', '', 'Provisioning Sessions API', '', '7.2', '', '', '', '', '', '', '', 'Edge Resources Provisioning API', '', '7.10', '', '', '', '', '', 'M5u', '', 'Service Access Information API', '', '11.2', '', '<span style="font-size:18pt">UE data collection, reporting and exposure</span>', '', '<span style="font-size:18pt">UE data related to uplink 5G Media Streaming is reported to the Data Collection AF instantiated in the 5GMSu\xa0AF for exposure to Event consumers.</span>', '', '<span style="font-size:18pt">M1u</span>', '', 'Event Data processing Provisioning API', '', '7.11', '', '', '', '', '', '<span style="font-size:18pt">R4</span>', '', 'Ndcaf_DataReporting service', '', '17', '', '', '', '', '', '<span style="font-size:18pt">R5, R6</span>', '', 'Naf_EventExposure service', '', '18', '', '', ''] | * This part of the standard contains a table, the generated requirement can be inaccurate, please consult the original text for details. Requirement: The APIs relevant to Uplink Media Streaming, as specified in TS 26.501 [2], must support the following functionalities: 1. Content Protocols Discovery: The 5GMSu Application Provider must utilize the Content Protocols Discovery API (M1u, Clause 7.5) to query and obtain information about the content egest protocols supported by the 5GMSu Application Servers (AS). 2. Content Publishing: The 5GMSu Application Provider must use the Provisioning Sessions API (M1u, Clause 7.2) to publish content to the 5GMSu Application Servers according to a Content Publishing Configuration associated with a Provisioning Session. 3. Server Certificates Provisioning: The 5GMSu Application Provider must provision server certificates using the Server Certificates Provisioning API (M1u, Clause 7.3). 4. Content Preparation Templates Provisioning: The 5GMSu Application Provider must provision content preparation templates using the Content Preparation Templates Provisioning API (M1u, Clause 7.4). 5. Content Publication Provisioning: The 5GMSu Application Provider must provision content publication using the Content Publication Provisioning API (M1u, Clause 7.12). 6. HTTP Pull-based Content Egest Protocol: The 5GMSu Application Provider must support the HTTP pull-based content egest protocol (M2u, Clause 8.5). 7. DASH-IF Push-based Content Egest Protocol: The 5GMSu Application Provider must support the DASH-IF push-based content egest protocol (M2u, Clause 8.6). 8. HTTP Low-latency Pull-based Content Egest Protocol: The 5GMSu Application Provider must support the HTTP low-latency pull-based content egest protocol (M2u, Cla
<h4>7.3.3.6 M5QoSSpecification type</h4> | 26510.docx | 0.14848 | ['', 'Table\xa07.3.3.6-1: Definition of type M5QoSSpecification', '', 'Property name', '', 'Data type', '', 'Cardinality', '', 'Description', '', 'downlinkBitRates', '', 'M5BitRate\u200cSpecification', '', '1..1', '', 'Bit rate specification for the downlink direction (see clause\xa07.3.3.5).', '', 'uplinkBitRates', '', 'M5BitRate\u200cSpecification', '', '1..1', '', 'Bit rate specification for the uplink direction (see clause\xa07.3.3.5).', '', 'desiredPacketLatency', '', 'number', '', '0..1', '', 'Desired packet latency in milliseconds, expressed as a positive floating-point value (see NOTE\xa01).', '', 'desiredPacketLossRate', '', 'Packet\u200cLoss\u200cRate', '', '0..1', '', 'Desired packet loss rate expressed in tenths of a percent (see NOTE\xa01).', '', 'desiredDownlinkPduSetQosParameters', '', 'PDUSet\u200cQos\u200cPara', '', '0..1', '', 'Desired PDU Set QoS parameters for the downlink direction (see NOTE\xa02).', '', 'desiredUplinkPduSetQosParameters', '', 'PDUSet\u200cQos\u200cPara', '', '0..1', '', 'Desired PDU Set QoS parameters for the uplink direction (see NOTE\xa02).', '', 'NOTE\xa01:\tClause\xa05.6.2.7 of TS\xa029.514\xa0[18] restricts packet latency and packet loss to be the same in the downlink and uplink directions for a given MediaComponent when the CHEM feature is not supported by the PCF.', '', 'NOTE\xa02:\tData type PDUSetQosPara is specified in clause\xa05.5.4.11 of TS\xa029.571\xa0[33].', '', '', ''] | Requirement for M5QoSSpecification Type: The M5QoSSpecification type, as defined in Table 7.3.3.6-1 of the 26510.docx document, shall be used to specify the Quality of Service (QoS) parameters for both downlink and uplink directions of a MediaComponent. This specification type must adhere to the following properties and their respective constraints: 1. downlinkBitRates: This property shall be of the M5BitRateSpecification type and must have a cardinality of 1..1. It shall specify the bit rate for the downlink direction, as referenced in clause 7.3.3.5. 2. uplinkBitRates: This property shall also be of the M5BitRateSpecification type and must have a cardinality of 1..1. It shall specify the bit rate for the uplink direction, as referenced in clause 7.3.3.5. 3. desiredPacketLatency: This property shall be of the number data type and must have a cardinality of 0..1. It shall represent the desired packet latency in milliseconds, expressed as a positive floating-point value. 4. desiredPacketLossRate: This property shall be of the PacketLossRate data type and must have a cardinality of 0..1. It shall represent the desired packet loss rate, expressed in tenths of a percent. 5. desiredDownlinkPduSetQosParameters: This property shall be of the PDUSetQosPara data type and must have a cardinality of 0..1. It shall specify the desired PDU Set QoS parameters for the downlink direction. 6. desiredUplinkPduSetQosParameters: This property shall also be of the PDUSetQosPara data type and must have a cardinality of 0..1. It shall specify the desired PDU Set QoS parameters for the uplink direction. Additionally, the following notes must be considered: - Note 1: Clause 5.6.2.7 of TS 29.514 [18] restricts packet latency and packet loss to
<h4>8.6.3.4 M1EASRelocationRequirements type</h4> | 26510.docx | 0.15822 | ['', 'Table\xa08.6.3.4-1: Definition of M1EASRelocationRequirements type', '', 'Property name', '', 'Type', '', 'Cardinality', '', 'Description', '', 'tolerance', '', 'EAS\u200cRelocation\u200cTolerance', '', '1..1', '', 'Indicates whether the Media\xa0EAS instance tolerates Application Context Relocation. (See clause\xa07.3.4.4.)', '', 'If set to RELOCATION_INTOLERANT, the other properties in this data type shall be ignored.', '', 'max\u200cInterruption\u200cDuration', '', 'UintegerRm', '', '0..1', '', 'The maximum downtime (expressed in milliseconds) that an application can tolerate during Media\xa0EAS relocation.', '', 'If the expected downtime of the application is expected to exceed this duration, relocation of the Media\xa0EAS instance shall not be performed.', '', 'maxResponseTime\u200cDifference', '', 'UintegerRm', '', '0..1', '', 'The maximum allowed difference between the previously experienced average User Plane network latency to the source Media\xa0EAS instance and the expected latency to the target Media\xa0EAS instance, expressed in milliseconds.', '', '', ''] | Requirement for M1EASRelocationRequirements type: The M1EASRelocationRequirements type is a data type that defines the specific requirements for the relocation of Media EAS instances. It consists of the following properties: 1. EAS Relocation Tolerance: This property indicates whether the Media EAS instance can tolerate Application Context Relocation. It has a cardinality of 1 and can be set to either RELOCATION_INTOLERANT or RELOCATION_TOLERANT. If set to RELOCATION_INTOLERANT, the other properties in this data type will be ignored. 2. Max Interruption Duration: This property specifies the maximum downtime (in milliseconds) that an application can tolerate during Media EAS relocation. It has a cardinality of 0..1 and a data type of UintegerRm. If the expected downtime of the application is expected to exceed this duration, relocation of the Media EAS instance shall not be performed. 3. Max Response Time Difference: This property defines the maximum allowed difference between the previously experienced average User Plane network latency to the source Media EAS instance and the expected latency to the target Media EAS instance, expressed in milliseconds. It has a cardinality of 0..1 and a data type of UintegerRm. This property ensures that the relocation process does not cause significant disruptions to the application's performance. In summary, the M1EASRelocationRequirements type is used to define the specific requirements for the relocation of Media EAS instances, including the tolerance for Application Context Relocation, the maximum downtime that an application can tolerate during relocation, and the maximum allowed difference in network latency between the source and target Media EAS instances. These requirements must be met to ensure a successful and seamless relocation process.
<h2>4.4 Network Slicing for Downlink Media Streaming</h2> | 26501.docx | 0.14153 | ['', 'The 5GMS architecture offers the option to create aContent Hosting Configuration for external 5GMSd AS(s) through a provisioning interface, as described in clause 5.4. A Content Hosting Configuration is a 5GMS-optimized configuration that is tailored to a third-party content or service provider to leverage the capabilities of the 5G System to achieve optimized delivery of media content.', '', 'Upon successful setup of a Content Hosting Configuration, the 5GMSd AF uses the NSaaS to create or use an existing corresponding network slice, and assigns the Content Hosting Configuration domain as the network slice selection assistance information rule. This allows any traffic to and from the Content Hosting Configuration domain to be mapped to the correct network slice instance.', '', 'The concept of Network Slice as a Service (NSaaS) is defined in TS\xa028.530 [10]. NSaaS can be offered by an MNO to third-party providers in the form of a service. This service allows the providers to use the network slice instance as the end user and to manage the network slice instance via a management interface exposed by the MNO. In turn, these providers offer their own services, e.g. OTT service, on top of the network slice instance obtained from the MNO.', '', 'The NSaaS offered by the MNO can be characterized by certain properties (capabilities to satisfy service level requirements), e.g.', '', '-\tradio access technology,', '', '-\tbandwidth,', '', '-\tend-to-end latency,', '', '-\treliability,', '', '-\tmobility,', '', '-\tdensity,', '', '-\tguaranteed / non-guaranteed QoS,', '', '-\tsecurity level, etc.', '', 'The interface that is used for the creation and management of network slices is defined in TS\xa028.531 [11] and the information elements are defined in TS\xa028.541 [12].', '', 'The network (HPLMN) may provision the UE with Network Slice Selection Policy (NSSP) as part of the UE Route Selection Policy rules as described in TS\xa023.503 [4]. This ensures that the UE will request a particular network slice when establishing the PDU session. Note that this mapping can also be established through associating an Application with the Content Hosting Configuration and the network slice, which in turn will be associated with a PDU session that includes the Content Hosting Configuration domain as a matching domain.', '', 'Once the PDU session is established using the network slice instance that corresponds to the Content Hosting Configuration, the media distribution to the UE may start. The network slice instance may be provisioned to support processing and edge computing in addition to the appropriate QoS allocation. The 5GMSd AF is responsible for ensuring appropriate traffic routing, e.g. request the routing of traffic to a local access to a Data Network (identified by a DNAI) that hosts the media processing compute instances.', ''] | Requirement for Network Slicing for Downlink Media Streaming in 5G Mobile Service (5GMS) Architecture: The 5GMS architecture shall provide the capability to create a Content Hosting Configuration (CHC) for external 5GMSd AS(s) through a provisioning interface as described in clause 5.4. A CHC is a 5GMS-optimized configuration specifically designed to leverage the capabilities of the 5G System for the optimized delivery of media content. Upon successful setup of a CHC, the 5GMSd Access Function (AF) shall utilize the Network Slice as a Service (NSaaS) to create or utilize an existing corresponding network slice and assign the CHC domain as the network slice selection assistance information rule. This ensures that all traffic originating from or destined to the CHC domain is mapped to the correct network slice instance. The NSaaS offered by the Mobile Network Operator (MNO) shall be characterized by specific properties (capabilities) to satisfy service level requirements, such as radio access technology, bandwidth, end-to-end latency, reliability, mobility, density, and guaranteed/non-guaranteed Quality of Service (QoS) levels, as well as security levels. The creation and management of network slices shall be facilitated through an interface defined in TS\xa028.531, with the information elements defined in TS\xa028.541. The network (HPLMN) may provision the User Equipment (UE) with a Network Slice Selection Policy (NSSP) as part of the UE Route Selection Policy rules as described in TS\xa023.503. This ensures that the UE will request a specific network slice when establishing the Packet Data Unit (PDU) session. The mapping between the PDU session and the network slice instance can also be established through associating an Application with the CHC and the network slice, which in turn will be associated with a PDU session that includes the CHC domain as a matching domain. Once the PDU session is established using the network slice instance corresponding to the CHC, the network slice instance may be provisioned to support processing and edge computing
<h4>4.5.1.2 Common Informative Binaural Renderer (CIBR)</h4> | 26118.docx | 0.15524 | ['', 'The CIBR is a binaural renderer defined for the purposes of the Renderer Test in TS\xa026.259\xa0[16]. The CIBR:', '', 'a)\tSupports binaural rendering.', '', 'b)\tSupports diegetic and non-diegetic content.', '', 'c)\tHas a Motion to Sound latency characterized according to the method defined in TS\xa026.260\xa0[15].', '', 'd)\tHas a Loudness characterized according to the method defined in TS\xa026.260\xa0[15].', '', 'e)\tIs intended to provide a quality comparison point for the <i>Reference Renderer</i> (see clause 4.5.1.1) and any <i>External Renderer</i> (see clause 4.5.1.3).', '', 'The CIBR consists of four components. The first three are currently available as VST audio plugins:', '', '1)\tThe <i>"ESD to HOA"</i> component, which receives a set of audio input signals in an Equivalent Spatial Domain (ESD) representation and converts them into a set of audio output signals in the HOA domain (ACN/SN3D format). The ESD representation corresponds to the immersive audio content rendered at a set of pre-determined virtual loudspeaker locations (Fliege Points) The ESD to HOA conversion is accomplished using the "AmbiX Decoder" plugin (https://github.com/kronihias/ambix) with the appropriate conversion matrices specified in TS\xa026.260\xa0[15] clause 4.1 (Fliege Points).', '', '2)\tThe <i>"Sound Field rotation"</i> component, which performs rotation of the soundfield in the HOA domain. The sound field rotation is accomplished with the "AmbiX Soundfield Rotator" plugin (https://github.com/kronihias/ambix) using a connected headtracking device.', '', '3)\tThe <i>"HOA to Binaural" </i>component, which performs the binaural rendering of the HOA signals. The HOA to binaural conversion is accomplished with the "Google Resonance Monitoring" plugin (https://github.com/resonance-audio/resonance-audio-daw-tools), which supports up to 3rd order HOA.', '', '4)\tA <i>"Diegetic/Non-Diegetic content mixer"</i>. The non-diegetic signals are directly mixed at the headphone output. ', '', 'Note that the CIBR may introduce spatial and or timbral quality changes to the rendered objects and channel based-audio signals (ESD loudspeaker inputs).', '', '----media/image13.emf----', '', 'Figure 4.5-1: Block diagram of Common Informative Binaural Renderer', ''] | * This part of the standard contains a figure, the generated requirement can be inaccurate, please consult the original text for details. Requirement for Common Informative Binaural Renderer (CIBR) as per the document 26118.docx: The Common Informative Binaural Renderer (CIBR) is a binaural renderer defined for the purposes of the Renderer Test in TS 26.259 [16]. The CIBR: a) Supports binaural rendering. b) Supports diegetic and non-diegetic content. c) Has a Motion to Sound latency characterized according to the method defined in TS 26.260 [15]. d) Has a Loudness characterized according to the method defined in TS 26.260 [15]. e) Is intended to provide a quality comparison point for the Reference Renderer (see clause 4.5.1.1) and any External Renderer (see clause 4.5.1.3). The CIBR consists of four components: 1) The "ESD to HOA" component, which receives a set of audio input signals in an Equivalent Spatial Domain (ESD) representation and converts them into a set of audio output signals in the HOA domain (ACN/SN3D format). The ESD representation corresponds to the immersive audio content rendered at a set of pre-determined virtual loudspeaker locations (Fliege Points). The ESD to HOA conversion is accomplished using the "AmbiX Decoder" plugin (https://github.com/kronihias/ambix) with the appropriate conversion matrices specified in TS 26.260 [15] clause 4.1 (Fliege Points). 2) The "Sound Field rotation" component, which performs rotation of the sound field in the HOA domain. The sound field rotation is accomplished with the "AmbiX Soundfield Rotator" plugin (https://github.com/kronihias/ambix) using a connected headtracking device. 3) The "HOA to Binaural" component, which performs the bina
<h3>5.2.2 Session management</h3> | 26238.docx | 0.12821 | ['', 'The IMS-based FLUS System uses the SIP protocol for all session management. The FLUS sink and FLUS source shall support the IMS procedures as defined by TS 24.229 [12].', '', 'Use of the "a=3gpp-qos-hint:" SDP attribute, as described by TS 26.114 [4] clause 6.2.7.4, is recommended for FLUS media descriptions if specific QoS in the form of maximum loss and/or latency is required.', '', 'In addition, the following SDP offer/answer procedures apply for "a=label:flus…" (see also [18]):', '', '- Generating the SDP offer:', '', '- "a=label:flus…" shall be included in every media description used for FLUS media in the SDP offer, where the string after "a=label:" shall start with the characters "flus" but may be followed by more characters, indicated below through an ellipsis ("…").', '', '- Generating the SDP answer:', '', '- "a=label:flus…" shall be kept in every media description in the SDP answer where "a=label:flus…" was received in the SDP offer and that is accepted by the SDP answerer to be used for FLUS media. The label characters after the initial "flus" may differ between offer and answer.', '', '- If "a=label:flus…" is <i>not</i> included in a media description in the received SDP offer, "a=label:flus" shall not be included in the corresponding media description in the SDP answer.', '', '- Receiving the SDP answer:', '', '- If an accepted SDP media description in the received SDP answer contains "a=label:flus…", and if "a=label:flus…" was also included in the corresponding media description in the SDP offer, the media description shall be considered as negotiated for use with FLUS media. The label characters after the initial "flus" shall not be included in the comparison between SDP offer and SDP answer.', '', '- If an accepted SDP media description in the received SDP answer does <i>not</i> contain "a=label:flus", and if "a=label:flus" was included in the corresponding media description in the SDP offer, the SDP answerer likely does not know of FLUS media and the SDP offerer should send an SDP re-offer with this media description disabled (port set to 0).', '', '- If an accepted SDP media description in the received SDP answer contains "a=label:flus…", and if "a=label:flus…" was <i>not</i> included in the corresponding media description in the SDP offer, the SDP answerer is using FLUS media "a=label:flus…" incorrectly and the SDP offerer shall send an SDP re-offer with this media description disabled (port set to 0).', '', '', ''] | Requirement: The IMS-based FLUS (Flexible Lossless Unicast Service) System shall utilize the Session Initiation Protocol (SIP) for managing all session-related activities. The FLUS sink and FLUS source components must adhere to the IMS procedures as specified in TS 24.229 [12]. For FLUS media descriptions, the use of the "a=3gpp-qos-hint:" SDP (Session Description Protocol) attribute, as detailed in TS 26.114 [4] clause 6.2.7.4, is recommended when specific Quality of Service (QoS) parameters, such as maximum loss and/or latency, are required. The following SDP offer/answer procedures must be implemented for media descriptions containing "a=label:flus…": 1. Generating the SDP offer: - The "a=label:flus…" attribute must be included in every media description used for FLUS media within the SDP offer. The string following "flus" may include additional characters, as indicated by an ellipsis ("…"). 2. Generating the SDP answer: - The "a=label:flus…" attribute must be retained in every media description within the SDP answer if it was received in the SDP offer and accepted for use with FLUS media. The label characters following "flus" may differ between the offer and answer. 3. Receiving the SDP answer: - If an accepted SDP media description in the received SDP answer contains "a=label:flus…" and this attribute was also included in the corresponding media description in the SDP offer, the media description is considered negotiated for use with FLUS media. The label characters following "flus" should not be included in the comparison between SDP offer and SDP answer. - If an accepted SDP media description in the received SDP answer does not contain "a=label:flus" but "a=label:flus" was included in the corresponding media description in the SDP offer, the SDP answerer likely does not recognize FLUS media. The SDP offer
<h3>4.5.5 Split rendering</h3> | 26253.docx | 0.14989 | ['', 'The IVAS renderer supports splitting the rendering process between a capable device or network node (where the IVAS decoding and rendering happen) and a less capable device with limited computing and memory resources and motion-sensing for head-tracked binaural output. Split Rendering support consists of three core components, a metadata-based pose correction scheme (in CLDFB domain), a coding scheme in CLDFB domain for low-complexity low-delay stereo coding (LCLD), see clause 7.6.4, and the pre-existing coding scheme LC3plus, see clause 7.6.5. IVAS split rendering functionality is illustrated in Fig. 4.5-2. ', '', 'The metadata-based pose correction scheme allows adjusting in a lightweight process a binaural audio signal originally rendered for a first pose according to a second pose. In many split rendering scenarios, the first pose is the potentially outdated lightweight-device pose available at the pre-renderer while the second pose is the current and accurate pose available at the lightweight-device. The metadata is calculated at the capable device or network node based on additional binaural renditions at probing poses different from the first pose. For increasing degrees-of-freedom (DOF) an increasing number of additional binaural renditions at different probing poses is required. The metadata is transmitted to the lightweight device along with the coded binaural audio signal rendered for the first pose.\xa0', '', 'The binaural audio signal rendered to the first pose is encoded using one of the two codecs, LCLD or LC3plus. The two codecs have complementary properties giving implementors the freedom to make individual trade-offs between complexity, memory, latency, and rate-distortion performance and to implement a design that is optimized for a given IVAS service and hardware configuration. The coding scheme for the binaural audio signal defaults based on the domain the binaural renderer operates in, with LCLD being the default for CLDFB-based rendering and LC3plus being the default where rendering is performed in time-domain. The default can also be overwritten, meaning that irrespective of the rendering domain, either the LCLD or the LC3plus codec or even transmission over a PCM interface may be selected. The latter allows using further coding solutions for the binaural audio signal. ', '', 'The split rendering can operate at various DOFs, ranging from 0-DOF (no pose correction) to 3-DOF (pose correction on the three rotational axes yaw, pitch, roll) at bit rates from 256 kbps (0-DOF) to 384 - 768 kbps (1 to 3-DOF).\xa0The split rendering operates on and delivers audio sampled at a rate of 48 kHz. \xa0', '', '', '', '----media/image4.emf----', '', ' Figure 4.52: IVAS Split Rendering functions ', ''] | * This part of the standard contains a figure, the generated requirement can be inaccurate, please consult the original text for details. Requirement for IVAS Split Rendering (4.5.5): The IVAS split rendering functionality must support the division of the rendering process between a capable device or network node and a less capable device with limited computing and memory resources, as well as motion-sensing for head-tracked binaural output. This functionality should be capable of handling various degrees of freedom (DOF) for pose correction, ranging from 0-DOF (no pose correction) to 3-DOF (pose correction on the three rotational axes: yaw, pitch, and roll). The split rendering must operate at bit rates from 256 kbps (0-DOF) to 768 kbps (3-DOF) and deliver audio sampled at a rate of 48 kHz. The metadata-based pose correction scheme should allow for lightweight adjustments to a binaural audio signal originally rendered for a first pose, based on a second pose. The metadata, calculated at the capable device or network node, should be transmitted to the lightweight device along with the coded binaural audio signal rendered for the first pose. The binaural audio signal rendered to the first pose must be encoded using one of the two codecs: LCLD (Low Complexity Low Delay stereo coding) or LC3plus. The choice of codec should be based on the domain the binaural renderer operates in, with LCLD being the default for CLDFB-based rendering and LC3plus being the default for time-domain rendering. The default can be overwritten, allowing for the selection of either codec or transmission over a PCM interface for further coding solutions. The split rendering functionality should be illustrated in a figure, as shown in Figure 4.52 of the IVAS standard. * This part of the standard contains a figure, the generated requirement can be inaccurate, please consult the original text for details.
<h3>4.2.1 General</h3> | 26522.docx | 0.11389 | ['', 'The RTP HE for PDU Set marking is defined in this clause. PDU Set marking can be performed by an RTP sender, such as an Application Server (e.g., MRF), a sender UE that sends media to an RTP receiver, such as a UE, or other 5G network components.', '', 'NOTE 1:\tThe handling of PDU Sets in the 5G System for supporting high data rate and low latency traffic is described in clause 5.37.5 of [12].', '', 'Endpoints that support the RTP HE for PDU Set marking shall support both RTP HE formats (i.e., the one-byte and the two-byte formats) according to RFC 8285 [11].', '', 'If the RTP HE for PDU Set marking is the only RTP HE used, the endpoints shall use the 1-byte header format. If other 2-byte RTP HE elements are used in the same RTP stream, then the 2-byte header shall be used, unless the "a=extmap-allow-mixed" is successfully negotiated through SDP offer/answer, as described by RFC 8285 [11].', '', 'NOTE 2:\tThe headers are not shown with padding as this depends on other prospective extension elements in use, as per RFC 8285 [11] alignment specifications.', '', 'The IANA registration information for the RTP HE for PDU Set marking is provided in Annex D.2.', ''] | Requirement: 4.2.1 General The RTP HE for PDU Set marking, as defined in this clause, shall be supported by all endpoints within the 5G network. This includes Application Servers (e.g., MRF), sender User Equipment (UE) that transmits media to an RTP receiver (e.g., UE or other 5G network components), and any other relevant network elements. Endpoints that support the RTP HE for PDU Set marking must be capable of handling both RTP HE formats, specifically the one-byte and two-byte formats, in accordance with RFC 8285 [11]. In scenarios where the RTP HE for PDU Set marking is the sole RTP HE utilized within an RTP stream, endpoints are required to employ the one-byte header format. However, if other 2-byte RTP HE elements are employed in the same RTP stream, the two-byte header format must be used, unless the "a=extmap-allow-mixed" extension element is successfully negotiated through Session Description Protocol (SDP) offer/answer, as outlined in RFC 8285 [11]. It is important to note that headers are not displayed with padding, as this is dependent on the use of other prospective extension elements, in line with RFC 8285 [11] alignment specifications. The Internet Assigned Numbers Authority (IANA) shall provide registration information for the RTP HE for PDU Set marking in Annex D.2. Note: 1. The handling of PDU Sets in the 5G System, which supports high data rate and low latency traffic, is described in clause 5.37.5 of [12]. 2. The IANA registration information for the RTP HE for PDU Set marking is provided in Annex D.2.
<h3>C.2.4.4 Scene Processing and Rendering Capabilities </h3> | 26565.docx | 0.15511 | ['', 'The SRC shall have the following minimum scene processing capabilities: ', '', '-\tthe <b><i>SD-Rendering-gltf-core</i></b> scene processing capabilities defined in clause 9.2 of TS 26.119.', '', '<b>SD-Rendering-gltf-core </b>enables basic compatibility of an SRC with the adaptive split rendering profile for simple use cases, where the SRC does minimal local rendering and adaptability of rendering split is minimal. An example of such a limited scenario may be a cloud gaming use case where the application provider isolates a small subgraph of the complex game scene to be rendered by the SRC and shares the subgraph with the SRC. The subgraph may contain only the assets (mesh and textures) related to a user’s character and controller to allow the SRC to render these objects locally to mask motion to photon to render latency. More advanced use cases of adaptive split rendering place higher scene processing capabilities on the SRC. ', '', 'The SRC should have the following scene processing capabilities: ', '', '-\tthe <b><i>SD-Rendering-gltf-Ext1</i></b> scene processing capabilities defined in clause 9.2 of TS 26.119.', '', 'In addition to the above specified scene processing capabilities, depending on the device type, the SRC shall have scene capabilities defined for each device type in clause 10 of TS 26.119.', ''] | Requirement for Scene Processing and Rendering Capabilities (C.2.4.4) The Source Rendering Controller (SRC) must possess a minimum set of scene processing capabilities to ensure compatibility and performance in various use cases. Specifically, the SRC shall be equipped with the following capabilities: 1. SD-Rendering-gltf-core: This scene processing capability enables basic compatibility of the SRC with the adaptive split rendering profile for simple use cases where the SRC performs minimal local rendering and adaptability of rendering split is minimal. An example of such a limited scenario may be a cloud gaming use case where the application provider isolates a small subgraph of the complex game scene to be rendered by the SRC and shares the subgraph with the SRC. The subgraph may contain only the assets (mesh and textures) related to a user’s character and controller to allow the SRC to render these objects locally to mask motion to photon to render latency. 2. SD-Rendering-gltf-Ext1: In addition to the SD-Rendering-gltf-core capability, the SRC shall have the SD-Rendering-gltf-Ext1 scene processing capability defined in clause 9.2 of TS 26.119. This capability provides enhanced scene processing capabilities for more advanced use cases of adaptive split rendering, where the SRC is required to handle more complex scenes and perform more extensive local rendering. Depending on the device type, the SRC shall also have scene capabilities defined for each device type in clause 10 of TS 26.119. This ensures that the SRC can effectively process and render scenes across a range of devices, providing optimal performance and compatibility for various use cases. In summary, the SRC must have the SD-Rendering-gltf-core and SD-Rendering-gltf-Ext1 scene processing capabilities to ensure compatibility and performance in various use cases. Additionally, the SRC must have scene capabilities defined for each device type to ensure optimal performance and compatibility across a range of devices.
<h2>B.5.7 Motion Latency</h2> | 26118.docx | 0.12669 | ['', 'The Scene Model can be updated with arbitrary temporal precision, but the resulting HRIR exchange is only done at processing block boundaries of the convolution. With a standard block size of ----media/image39.png--------media/image39.png---- samples at 48 kHz sampling rate, this leads to a maximum onset latency of 5.3 ms until there is an audible effect of a motion of sources or the listener. In the following block, a time-domain crossfade between the new and the previous filtered signal is performed (see Convolution/Initialization), so that a discrete, instantaneous motion is completed after a maximum of two convolution processing blocks (10.6 ms for 512 samples at 48 kHz sampling rate). Additional latency from head trackers, audio buffering, etc. is not considered.', '', 'The rotation of the HOA content is performed at a block boundary resulting in a maximum latency of one processing block, until a motion is completed.', '', 'Annex C (informative):', 'Registration Information', ''] | Requirement B.5.7 Motion Latency: The Scene Model must be capable of being updated with arbitrary temporal precision. However, the Hearing-in-Noise Resistance (HRIR) exchange is constrained to occur only at the processing block boundaries of the convolution process. Given a standard block size of 512 samples and a sampling rate of 48 kHz, the maximum onset latency for the audible effect of a motion of sources or the listener should not exceed 5.3 milliseconds. Furthermore, a time-domain crossfade between the new and the previous filtered signal must be executed at the end of each processing block to ensure a discrete instantaneous motion is completed after a maximum of two convolution processing blocks, which equates to a latency of 10.6 milliseconds for 1024 samples at a 48 kHz sampling rate. Additionally, the rotation of the Head-Related Transfer Function (HOA) content should be performed at a block boundary, resulting in a maximum latency of one processing block until a motion is completed. It is important to note that this requirement does not account for additional latency that may arise from head trackers, audio buffering, or other system components. Registration Information: Annex C (informative)
<h3>4.3.3 Service Access Information for uplink media streaming</h3> | 26501.docx | 0.13296 | ['', 'The Service Access Information is the set of parameters and addresses which are needed by the 5GMSu Client to activate and control the uplink streaming session.', '', 'The Service Access Information may be provided by the 5GMSu Application Provider to the 5GMSu-Aware Application together with other service announcement information using M8u. Alternatively, the 5GMSu Client fetches the Service Access Information from the 5GMSu\xa0AF at reference point M5u. Regardless of how it is provided, the Service Access Information contains different information, depending on the collaboration model between the 5GMS System and the 5GMSu Application Provider (which are assumed to be independent entities), and also depending on offered features. The Service Access Information may be provided as, or may be accessed via, a 3GPP-defined Service URL that provides a unique resolvable identifier to the 5GMSu media session and that may also include a reference to the Media Entry Point.', '', 'Baseline parameters are listed in table\xa04.3.31 below:', '', 'Table 4.3.3-1: Parameters of baseline Service Access Information', '', 'Parameters', '', 'Description', '', 'Provisioning Session identifier', '', 'Unique identification of the M1u Provisioning Session.', '', '', '', 'The parameters from table\xa04.3.3-2 below shall also be present.', '', 'Table 4.3.3-2: Streaming Access parameters', '', 'Parameters', '', 'Description', '', 'Media Streamer Entries', '', 'A set of entry points. Each entry point consists of one of the following:', '', 'a.\tA URL endpoint on the 5GMSu\xa0AS to which media can be streamed directly at M4u and its associated data, or', '', 'b.\tThe URL of a document that can be downloaded from the 5GMSu\xa0AS which contains the parameters for uplink media streaming at M4u.', '', 'A Media Streamer Entry document may additionally include Service Descriptions, each one identified by an <i>External reference</i> that enables it to be matched with a Policy Template, and each describing the set of media streaming parameters (e.g., bit rate, target latency) that realise a Service Operation Point.', '', 'A Media Streamer Entry URL may be embedded in a 3GPP Service URL.', '', '', '', 'Each entry point is defined by its parameters and identifiers. The set shall have at least one member.', '', 'When the dynamic policy invocation feature is activated for an uplink streaming session the parameters from table\xa04.3.33 below are additionally present.', '', 'Table 4.3.3-3: Parameters for dynamic policy invocation configuration', '', 'Parameters', '', 'Description', '', 'Server address', '', 'A list of 5GMSu AF addresses (in the form of opaque URLs) which offer the APIs for dynamic policy invocation sent by the 5GMS Media Session Handler.', '', 'Valid Policy Template Ids', '', 'A list of Policy Template identifiers which the 5GMSu Client is authorized to use.', '', 'Service Data Flow Methods', '', 'A list of recommended Service Data Flow description methods (descriptors), e.g. 5-Tuple, ToS, 2-Tuple, etc, which should be used by the Media Session Handler to describe the Service Data Flows for the traffic to be policed.', '', 'External reference', '', 'Additional identifier for this Policy Template, unique within the scope of its Provisioning Session, that can be cross-referenced with external metadata about the streaming session.', '', '', '', 'When 5GMSu AF-based Network Assistance is activated for an uplink streaming session the parameters from table\xa04.3.34 below shall be additionally present.', '', 'Table 4.3.3-4: Parameters for 5GMSu AF-based Network Assistance configuration', '', 'Parameters', '', 'Description', '', 'Server address', '', '5GMSu\xa0AF address that offers the APIs for 5GMSu\xa0AF-based Network Assistance, accessed by the 5GMSu Media Session Handler. The server address shall be an opaque URL, following the 5GMS URL format.', '', '', ''] | Requirement: 4.3.3 Service Access Information for uplink media streaming The Service Access Information (SAI) is a critical component for the activation and control of uplink media streaming sessions in a 5G Mobile Service (5GMS) environment. It comprises a set of parameters and addresses that the 5GMSu Client utilizes to establish and manage the uplink streaming session. The SAI can be provided by the 5GMSu Application Provider to the 5GMSu-Aware Application, or it can be fetched by the 5GMSu Client from the 5GMSu AF at reference point M5u. The SAI contains different information based on the collaboration model between the 5GMS System and the 5GMSu Application Provider, as well as the offered features. The SAI may be provided as a document or accessed via a 3GPP-defined Service URL that provides a unique resolvable identifier to the 5GMSu media session and may also include a reference to the Media Entry Point (MEP). The SAI parameters are as follows: Table 4.3.3-1: Parameters of baseline Service Access Information 1. Provisioning Session identifier: Unique identification of the M1u Provisioning Session. Table 4.3.3-2: Streaming Access parameters 2. Media Streamer Entries: A set of entry points, each consisting of: a. A URL endpoint on the 5GMSu AS to which media can be streamed directly at M4u and its associated data or b. The URL of a document that can be downloaded from the 5GMSu AS which contains the parameters for uplink media streaming at M4u. Each entry point is defined by its parameters and identifiers, and the set shall have at least one member. When the dynamic policy invocation feature is activated for an uplink streaming session, the following additional parameters are present: Table 4.3.3-3: Parameters for dynamic policy invocation configuration 3. Server address: A list of 5GMSu AF addresses (in the form of opaque URLs) that offer the APIs for
<h4>6.4.3.13 UnidirectionalQoSSpecification data type</h4> | 26512.docx | 0.14124 | ['', 'The UnidirectionalQoSSpecification data type describes a network Quality of Service specification for media streaming in one direction.', '', 'Table\xa06.4.3.131: Definition of UnidirectionalQoSSpecification data type', '', 'Property name', '', 'Data Type', '', 'Cardinality', '', 'Description', '', 'maximum\u200cRequested\u200cBitRate', '', 'BitRate', '', '1..1', '', 'The maximum requested bit rate.', '', 'minimum\u200cDesired\u200cBitRate', '', 'BitRate', '', '0..1', '', 'The minimum desired bit rate.', '', 'minimum\u200cRequested\u200cBitRate', '', 'BitRate', '', '1..1', '', 'The minimum requested bit rate.', '', 'desired\u200cPacket\u200cLatency', '', 'integer', '', '0..1', '', 'The desired packet latency.', '', 'desired\u200cPacket\u200cLoss\u200cRate', '', 'integer', '', '0..1', '', 'The desired packet loss rate.', '', '', ''] | Requirement: The UnidirectionalQoSSpecification data type must be defined to describe a network Quality of Service (QoS) specification for media streaming in a single direction. This data type should include the following properties with their respective data types, cardinalities, and descriptions: 1. maximumRequestedBitRate (BitRate): This property represents the maximum requested bit rate for the media streaming. It should have a cardinality of 1..1, meaning it can only have one value. 2. minimumDesiredBitRate (BitRate): This property represents the minimum desired bit rate for the media streaming. It should have a cardinality of 0..1, meaning it can have either zero or one value. 3. minimumRequestedBitRate (BitRate): This property represents the minimum requested bit rate for the media streaming. It should have a cardinality of 1..1, meaning it can only have one value. 4. desiredPacketLatency (integer): This property represents the desired packet latency for the media streaming. It should have a cardinality of 0..1, meaning it can have either zero or one value. 5. desiredPacketLossRate (integer): This property represents the desired packet loss rate for the media streaming. It should have a cardinality of 0..1, meaning it can have either zero or one value. The UnidirectionalQoSSpecification data type should be used to specify the QoS requirements for media streaming in one direction, ensuring that the network can meet the desired performance levels for bit rate, packet latency, and packet loss rate.
<h3>9.2.5 Observation Point 4</h3> | 26118.docx | 0.16213 | ['', 'The VR Renderer uses the decoded signals and rendering metadata, together with the pose and the knowledge of the horizontal/vertical field of view, to determine a viewport and render the appropriate part of the video and audio signals. ', '', 'The interface from the media presentation towards MCC is referred to as observation point 4 (OP4) and is defined to monitor:', '', '-\tThe media type', '', '-\tThe media sample presentation timestamp', '', '-\tWall clock counter', '', '-\tActual presentation viewport', '', '-\tActual presentation time', '', '-\tActual playout frame rate', '', '-\tAudio-to-video synchronization', '', '-\tVideo-to-motion latency', '', '-\tAudio-to-motion latency', ''] | Requirement for Observation Point 4 (OP4) in the VR Renderer System: The VR Renderer system shall incorporate an interface, referred to as Observation Point 4 (OP4), to monitor and manage the media presentation parameters and synchronization aspects. OP4 shall be responsible for the following: 1. Media Type Monitoring: - OP4 shall continuously monitor the media type being presented, ensuring that the correct media format and codec are being used for rendering. 2. Media Sample Presentation Timestamp Monitoring: - OP4 shall track the media sample presentation timestamp to maintain synchronization between the video and audio signals. 3. Wall Clock Counter Monitoring: - OP4 shall monitor the wall clock counter to accurately measure the elapsed time during media presentation. 4. Actual Presentation Viewport Monitoring: - OP4 shall monitor the actual presentation viewport to ensure that the correct portion of the video and audio signals is being rendered. 5. Actual Presentation Time Monitoring: - OP4 shall monitor the actual presentation time to ensure that the media presentation is occurring within the expected time frame. 6. Actual Playout Frame Rate Monitoring: - OP4 shall monitor the actual playout frame rate to ensure that the video and audio signals are being rendered at the desired frame rate. 7. Audio-to-Video Synchronization Monitoring: - OP4 shall monitor the audio-to-video synchronization to ensure that the audio and video signals are in sync. 8. Video-to-Motion Latency Monitoring: - OP4 shall monitor the video-to-motion latency to ensure that the motion in the video is accurately represented in the VR environment. 9. Audio-to-Motion Latency Monitoring: - OP4 shall monitor the audio-to-motion latency to ensure that the audio cues are accurately synchronized with the corresponding motion in the VR environment. In addition to the above monitoring requirements, OP4 shall utilize the decoded signals and rendering metadata, along with the pose and the knowledge of the horizontal/vertical field of view, to determine the
<h3>4.2.3 User Services Distribution methods</h3> | 26502.docx | 0.14375 | ['', 'The distribution methods defined for use by MBS User Services in clause\xa06 of the present document make use of MBS Sessions (see clause\xa04.1 of TS\xa023.247\xa0[5]) to deliver MBS data packets to the MBS Client. The distribution methods may use either a multicast MBS Session or a broadcast MBS Session. A set of MBS distribution methods is provided by the MBSTF. These provide functionality such as security and key distribution, reliability control (by means of FEC techniques) and associated delivery procedures.', '', '<b>-</b>\t<b>Object Distribution Method:</b> A distribution method that delivers discrete binary objects over an MBS Session. This may be used to support real-time distribution of media segments (as special objects) including Low-Latency CMAF segments.', '', '\tThe use of MBS Sessions by the Object Distribution Method is specified in clause\xa06.1.', '', '<b>-</b>\t<b>Packet Distribution Method:</b> A distribution method that supports streaming of packetized media data over an MBS Session where Service Data Units (SDUs) are conveyed to the UE as part of Protocol Data Units (PDUs) or IP flows. Examples of upper layer SDUs are generic IP/UDP datagrams.', '', '\tThe use of MBS Sessions by the Packet Distribution Method is specified in clause\xa06.2.', '', 'The above distribution methods may use either a multicast MBS Session or a broadcast MBS Session to distribute content to an MBS Client and may also make use of the Object Repair feature, as defined in clause\xa04.2.5 below.', ''] | Requirement: 4.2.3 User Services Distribution Methods The User Services Distribution Methods, as outlined in clause 6 of the document, shall utilize MBS Sessions (referenced in clause 4.1 of TS 23.247 [5]) to facilitate the delivery of MBS data packets to the MBS Client. The distribution methods shall be capable of employing either a multicast MBS Session or a broadcast MBS Session, as appropriate for the distribution scenario. The MBSTF shall provide a comprehensive set of MBS distribution methods, which shall include functionalities such as: 1. Security: Ensuring the integrity and confidentiality of the data packets during transmission. 2. Key Distribution: Facilitating secure key exchange between the MBS Client and the MBS Server. 3. Reliability Control: Implementing Forward Error Correction (FEC) techniques to enhance the reliability of the data packet delivery. 4. Associated Delivery Procedures: Defining the procedures for the delivery of data packets to the MBS Client. The document shall further specify the following distribution methods: Object Distribution Method: This method shall be responsible for the delivery of discrete binary objects over an MBS Session. It shall support real-time distribution of media segments, including Low-Latency CMAF segments, as special objects. The use of MBS Sessions by the Object Distribution Method shall be specified in clause 6.1. Packet Distribution Method: This method shall support the streaming of packetized media data over an MBS Session. Service Data Units (SDUs) shall be conveyed to the UE as part of Protocol Data Units (PDUs) or IP flows. Examples of upper layer SDUs include generic IP/UDP datagrams. The use of MBS Sessions by the Packet Distribution Method shall be specified in clause 6.2. Both the Object Distribution Method and the Packet Distribution Method may utilize either a multicast MBS Session or a broadcast MBS Session to distribute content to an MBS Client. Additionally, the document shall mention the use of the Object Repair feature, as defined in clause 4.2.5, to enhance the robustness of
<h2>8.7 HTTP low-latency pull-based content egest protocol</h2> | 26512.docx | 0.13802 | ['', 'The following provisions shall apply if EgestConfiguration.protocol is set to urn:3gpp:5gms:content-protocol:http-ll-pull the following provisions shall apply.', '', 'The content shall be packaged as a series of CMAF Segments\xa0[40]. Each CMAF Segment shall be subdivided into multiple one or more CMAF Chunks.', '', 'In addition:', '', '-\tIf HTTP/1.1\xa0[24] is used at reference point M2u, partially available media segments may be accessed by the 5GMSu Application Provider using an HTTP byte range request, as specified in section\xa014 of RFC\xa09110\xa0[25]. If the 5GMS Application Provider makes a byte-range request for a partially available media segment (the first media segment it retrieves) and the first-pos of that range is non-zero and the 5GMS Application Provider is expecting an aggregating response, then the 5GMS Application Provider should signal that expectation following the convention of IETF RFC\xa08673\xa0[61]. Specifically, it should use a last-pos value of 9007199254740991. In this case, the 5GMSu\xa0AS is required to respond with a 206 (Partial Content) HTTP response without a Content-length response header instead of waiting for the end of the segment and responding with a 200 (OK) HTTP response code.', ''] | Requirement for HTTP Low-Latency Pull-Based Content Egress Protocol (urn:3gpp:5gms:content-protocol:http-ll-pull): 1. Content Packaging: a. Content must be packaged as a series of Common Media Application Format (CMAF) Segments, as defined in RFC 8267. b. Each CMAF Segment should be further subdivided into one or more CMAF Chunks, conforming to the CMAF specification. 2. HTTP/1.1 Usage: a. When using HTTP/1.1 at reference point M2u, the 5GMSu Application Provider may access partially available media segments. b. The 5GMSu Application Provider should make an HTTP byte range request to retrieve a partially available media segment. c. If the first byte range of the requested segment is non-zero and the Application Provider expects an aggregating response, it should signal this expectation following the IETF RFC 8673 convention. d. Specifically, the Application Provider should use a last-pos value of 9007199254740991 to indicate the expected aggregating response. 3. HTTP Response Handling: a. Upon receiving the byte range request for a partially available media segment, the 5GMSu Application Provider should expect a 206 (Partial Content) HTTP response code. b. The Application Provider should not wait for the end of the segment to receive the response. c. The 5GMSu Application Provider should not include a Content-length response header in the HTTP response. d. The 5GMSu Application Provider should handle the 206 response appropriately, ensuring that the media content is presented to the end-user in a low-latency manner. 4. Compliance: a. The EgestConfiguration.protocol must be set to urn:3gpp:5gms:content-protocol:http-ll-pull to apply these requirements. b. The 5GMSu Application Provider must adhere to the specified provisions to ensure proper
<h4>7.5.3.2 Text</h4> | 26114.docx | 0.14719 | ['', 'The media synchronization requirements for real-time text are relaxed. <span style="color:000000">A synchronization error between text and other media of a maximum of 3 seconds is accepted. Since this is longer than the maximum\xa0accepted latency, no specific methods need to be applied to assure to meet the requirement</span>', ''] | Requirement 7.5.3.2 - Real-time Text Media Synchronization: The media synchronization requirements for real-time text are considered relaxed. In this context, a synchronization error between text and other media is permissible, provided that the discrepancy does not exceed a duration of 3 seconds. It is important to note that this error margin is greater than the maximum accepted latency. Consequently, there is no obligation to implement specific methods or techniques to ensure compliance with this requirement. This relaxation in synchronization standards acknowledges the inherent challenges in achieving perfect real-time alignment between text and other media streams.
<h1>E.6 Controlled vocabulary of 5GMS media access activity parameters</h1> | 26512.docx | 0.13678 | ['', 'The name space identifier for the controlled vocabulary of 5GMS media access activity is:', '', 'urn:3gpp:5gms:event-exposure:access-activity', '', 'The term identifiers in this controlled vocabulary are specified in table\xa0E.61 below.', '', 'EXAMPLE:\turn:3gpp:5gms:event-exposure:access-activity#request-message/url', '', 'Table\xa0E.6-1: Controlled vocabulary of 5GMS media access activity parameters', '', 'Term identifier', '', 'Description', '', 'timestamp', '', 'The date and time of the media access.', '', 'media-stream-handler-endpoint-address', '', 'The endpoint address of the Media Stream Handler accessing the 5GMS\xa0AS.', '', 'application-server-endpoint-address', '', 'The service endpoint on the 5GMS\xa0AS to which the Media Stream Handler is connected.', '', 'session-identifier', '', 'An opaque identifier for the HTTP session on which the Media Stream Handler request was made.', '', 'request-message', '', 'All term identifiers below with prefix request-message.', '', 'request-message/method', '', 'The request method.', '', 'request-message/url', '', 'The request URL.', '', 'request-message/protocol-version', '', 'The HTTP protocol version, e.g. "HTTP/1.1".', '', 'request-message/range', '', 'The value of the Range request header.', '', 'request-message/size', '', 'The total number of bytes in the request message.', '', 'request-message/body-size', '', 'The number of bytes supplied by the Media Stream Handler in the HTTP request body.', '', 'request-message/content-type', '', 'The MIME content type of the request message, if any.', '', 'request-message/user-agent', '', 'A string describing the requesting Media Stream Handler from the User-Agent request header.', '', 'request-message/user-identity', '', 'A string identifying the user that made the access.', '', 'request-message/referer', '', 'The URL that the Media Player reports being referred from in the Referer request header.', '', 'cache-status', '', 'An indication of whether the 5GMS\xa0AS served the response object corresponding from cache.', '', 'response-message', '', 'All term identifiers below with prefix response-message.', '', 'response-message/response-code', '', 'The HTTP response code.', '', 'response-message/size', '', 'The total number of bytes in the response message.', '', 'response-message/body-size', '', 'The number of bytes in the HTTP response message body.', '', 'response-message/content-type', '', 'The MIME content type of response message.', '', 'processing-latency', '', 'The time, expressed in milliseconds, taken by the 5GMS\xa0AS to respond to the Media Stream Handler request.', '', 'connection-metrics', '', 'All term identifiers below with prefix connection-metrics.', '', 'connection-metrics/mean-rtt', '', 'Mean network round-trip time for the HTTP session, expressed in milliseconds.', '', 'connection-metrics/rtt-variation', '', 'The variation in mean network round-trip time, expressed in milliseconds.', '', 'connection-metrics/congestion-window-size', '', 'The current size (in bytes) of the congestion window for the transport connection underlying the HTTP session.', '', '', '', 'Annex F (Informative):', '5GMS\xa0AS Certificate provisioning and discovery', ''] | Requirement: The requirement pertains to the establishment and utilization of a controlled vocabulary for the 5G Mobile Service (5GMS) media access activity parameters. This controlled vocabulary is essential for standardizing the communication between the Media Stream Handler (MSH) and the 5GMS Access Service (AS) within the 5G network infrastructure. The controlled vocabulary for the 5GMS media access activity is identified by the namespace URI: urn:3gpp:5gms:event-exposure:access-activity. This namespace URI serves as a unique identifier for the terms and parameters used in the communication between the MSH and the 5GMS AS. The controlled vocabulary consists of various term identifiers, each representing a specific parameter or attribute related to the media access activity. These term identifiers are specified in Table E.61, which provides a comprehensive list of the controlled vocabulary terms and their descriptions. For example, the term identifier 'urn:3gpp:5gms:event-exposure:access-activity#request-message/url' represents the URL parameter in the request message sent by the MSH to the 5GMS AS. The controlled vocabulary includes various parameters such as: - timestamp: The date and time of the media access. - media-stream-handler-endpoint-address: The endpoint address of the MSH accessing the 5GMS AS. - application-server-endpoint-address: The service endpoint on the 5GMS AS to which the MSH is connected. - session-identifier: An opaque identifier for the HTTP session on which the MSH request was made. - request-message: All term identifiers with the prefix'request-message' represent the parameters in the request message sent by the MSH. - response-message: All term identifiers with the prefix'response-message' represent the parameters in the response message sent by the 5GMS AS. - processing-latency: The time taken by the 5GMS AS to respond to the MSH request, expressed in milliseconds. - connection-metrics: All term identifiers with the prefix 'connection-metrics' represent the metrics
<h2>E.2.2 Reporting parameters for VR metrics</h2> | 26512.docx | 0.19725 | ['', 'The name space identifier for the controlled vocabulary of VR metrics is:', '', 'urn:\u200c3gpp:\u200cmetadata:\u200c2020:\u200cVR:\u200cmetrics', '', "The term identifiers in this controlled vocabulary shall be the set of key names defined in clause 9.3 of TS\xa026.118\xa0[42], using a single forward slash character ('/') as the hierarchical separator in the resulting path specifier. In the case of metrics lists, the Entry object shall be omitted from the term identifier path.", '', 'EXAMPLE\xa01:\turn:\u200c3gpp:\u200cmetadata:\u200c2020:\u200cVR:\u200cmetrics#CompQualLatency/Latency', '', 'To select all reportable metrics below a common branch of the metrics hierarchy the relevant terminal path element(s) are pruned from the term identifier.', '', 'EXAMPLE\xa02:\turn:\u200c3gpp:\u200cmetadata:\u200c2020:\u200cVR:\u200cmetrics#CompQualLatency', ''] | Requirement E.2.2: Reporting Parameters for VR Metrics The controlled vocabulary for VR metrics, as defined in the namespace identifier "urn:3gpp:metadata:2020:VR:metrics", shall be utilized for reporting parameters. The term identifiers within this controlled vocabulary are to be structured according to clause 9.3 of TS 26.118 [42], using a single forward slash ('/') as the hierarchical separator in the resulting path specifier. For metrics lists, the Entry object shall be omitted from the term identifier path. Example 1: To report on the "CompQualLatency" metric, the term identifier should be structured as follows: turn:3gpp:metadata:2020:VR:metrics#CompQualLatency/Latency Example 2: To select all reportable metrics below the "CompQualLatency" branch of the metrics hierarchy, the relevant terminal path element(s) are pruned from the term identifier, resulting in the following structure: turn:3gpp:metadata:2020:VR:metrics#CompQualLatency In summary, the reporting parameters for VR metrics must adhere to the controlled vocabulary and term identifier structure as defined in the namespace identifier and clause 9.3 of TS 26.118 [42]. The Entry object should be omitted from the term identifier path for metrics lists, and the relevant terminal path element(s) should be pruned when selecting all reportable metrics below a common branch of the metrics hierarchy.
<h4>4.2.3.6 Data Analysis</h4> | 26260.docx | 0.14022 | ['', 'The overall motion-to-sound latency (tM2S) is taken as the time from the moment of collision until the point at which the two output signals are identical.', '', 'To easily visually inspect when this point occurs, one output channel of one signal chain (e.g. RC1-left) is subtracted from the same output channel of the complementary signal chain (RC2-left).', '', 'NOTE 1:\tThis could be done manually in audio editor software after processing, but this would require recording at least three channels synchronously (one from each renderer chain, and one of the room microphone). Instead, the subtraction of signals can be done within Max/MSP, meaning only the output of this operation (one channel) and the room microphone can conveniently be recorded with a stereo audio interface. In addition to the stereo WAVE file recorded by a separate audio application, the Max/MSP application also writes to a separate mono WAVE file once it detects that it is in the final tolerated yaw position (latched on). This mono WAVE contains only the subtracted signals as described above, from which the tMspProc time can also be measured. ', '', 'Evaluation is performed offline in audio editor software. The tMspProc time is measured from the start of the file until the point at which consecutive zero samples begin. This value encompasses any motion-to-sound latency caused by the tested renderer chain as well as any other latency caused by Virtual Studio Technology (VST) plugin framework buffering. The tMspProc time shall be measured from the audio frame boundary at which the latched-on yaw value is activated and applied within that audio frame.', '', 'NOTE 2:\tSince the yaw rotation update rate of the tracker is typically in the range of a few milliseconds, there is a framing mismatch when compared to the audio framing, but this mismatch will not be incorporated in the tMspProc value but rather only in the tM2S measurement.', '', 'An example measurement of the tMspProc is displayed in Figure 4. For tM2S this is measured by selecting the duration between the visible collision peak in the microphone channel and the point at which the other channel reduces to silence. Figure 5 shows an example measurement for the motion-to-sound latency. ', '', '----media/image7.emf----', '', 'Figure 4: tMspProc latency measurement ', '', '----media/image8.emf----', '', 'Figure 5: Motion-to-sound (tM2S) latency measurement ', '', 'In Figure 5 the room recording is on the top, subtracted renderer output is on the bottom. Marked region is the time passed since the arm hits the table (recorded knock) and when the subtracted binaural renderer output reaches silence.', '', 'NOTE 3:\tUnlike the tMspProc measurement, the tM2S measurement is taken from signals recorded from hardware audio interfaces, hence it is not possible to look for continuous silence since the resulting file will always contain some noise added by the digital-to-analog and analog-to-digital converters. For this reason, it is important to ensure a high signal-to-noise ratio in the signal provided to audio interfaces, to make it easier to inspect where the cancellation occurs.', ''] | * This part of the standard contains a figure, the generated requirement can be inaccurate, please consult the original text for details. **4.2.3.6 Data Analysis** The data analysis process for evaluating the motion-to-sound latency (tM2S) and the software processing latency (tMspProc) involves offline measurements using audio editor software. The tMspProc time is determined from the start of the file until the point at which consecutive zero samples begin, which includes any latency introduced by the renderer chain and the Virtual Studio Technology (VST) plugin framework buffering. This measurement is taken from the audio frame boundary where the latched-on yaw value is activated and applied within that audio frame. For the tM2S measurement, the analysis focuses on the duration between the visible collision peak in the room recording channel and the point at which the subtracted binaural renderer output reaches silence. It is important to note that the tM2S measurement is taken from signals recorded from hardware audio interfaces, which means that the resulting file will always contain some noise added by the digital-to-analog and analog-to-digital converters. Therefore, ensuring a high signal-to-noise ratio in the signal provided to audio interfaces is crucial to facilitate the identification of the cancellation point. The analysis process includes the visual inspection of the recorded signals, where one output channel of one signal chain (e.g., RC1-left) is subtracted from the same output channel of the complementary signal chain (RC2-left) within Max/MSP. This subtraction allows for the convenient recording of the subtracted signals with a stereo audio interface, alongside the room microphone recording. The resulting mono WAVE file, which contains only the subtracted signals, is then used for the tMspProc time measurement. An example of the tMspProc latency measurement is provided in Figure 4, while Figure 5 illustrates an example measurement for the motion-to-sound latency. These figures help visualize the data analysis process and the resulting latency measurements. In summary, the data analysis process for evaluating tM2S and tMspProc involves offline measurements using audio editor software, ensuring a high signal
<h5>5.2.5.3.1 General</h5> | 26253.docx | 0.14748 | ['', 'The pre-computed filter bank magnitude responses <latex>¦Hb¦</latex> for each of the 12 bands <latex>b</latex> for sampling rate <latex>Fs = 48</latex>000 Hz are shown in Figure 5.229 and the corresponding impulse responses <latex>hbn=MDFT960-1(Hb[k])</latex> are shown in Figure 5.230. It can be observed from Figure 5.229 that the filters are narrower at lower frequencies than at higher frequencies. Figure 5.230 shows that the filters are aligned to have peak energy at 1 ms. These filters sum very closely to a unit impulse with a 1 ms delay:', '', '\t<latex>b=112hb[n]≅δ[n-L]</latex>\t(5.2-274)', '', 'where <latex>L = 0.001Fs</latex>. This delay is equal to the audio latency of the filter bank. Note that <latex>hb[n]=0, ∀n<0</latex>.', '', '----media/image35.png----', '', 'Figure 5.229: MDFT filterbank magnitude responses', '', '----Image alt text---->A graph with a line graph', '', 'Description automatically generated<----media/image36.png----', '', 'Figure 5.230: 48\xa0kHz MDFT filterbank impulse responses', ''] | * This part of the standard contains a figure, the generated requirement can be inaccurate, please consult the original text for details. Requirement: 5.2.5.3.1 General The standard specifies the pre-computed filter bank magnitude responses, denoted as ¦Hb¦, for each of the 12 bands b for a sampling rate Fs of 48 kHz. These responses are depicted in Figure 5.229, which illustrates the filter characteristics across the frequency spectrum. It is observed that the filters exhibit a narrower bandwidth at lower frequencies and a broader bandwidth at higher frequencies. Additionally, the standard provides the corresponding impulse responses, denoted as hbn, for each filter band. These impulse responses are shown in Figure 5.230 and are designed to align the filters with peak energy at 1 ms. The impulse responses are mathematically represented as: hb[n] ≅ δ[n - L] where L is equal to 0.001 times the sampling rate Fs. This value of L corresponds to an audio latency of 1 ms for the filter bank. It is also noted that hb[n] is equal to zero for all values of n less than zero. The figures and mathematical representations provided in the standard serve as a reference for the design and implementation of the filter bank, ensuring that the filters meet the specified requirements for frequency response and impulse response characteristics.
<h4>4.5.1.3 External Renderer</h4> | 26118.docx | 0.18891 | ['', 'The primary purpose of the <i>External Renderer</i> is to enable alternatives to the <i>Reference Renderer</i>. There may be several <i>External Renderers</i> for a given media profile. ', '', 'An <i>External Renderer</i>:', '', 'a)\tSupports binaural and/or loudspeaker based rendering.', '', 'b)\tCan be the <i>Reference Renderer </i>associated to the Audio Media Profile<i>.</i>', '', 'c)\tDoes not require a standardized implementable description.', '', 'd)\tExposes an <i>External Renderer API </i>(see clause 4.5.1.5) and/or the <i>Common Renderer API </i>(see clause 4.5.1.4) for connecting it to an audio decoder.', '', 'e)\tSupports diegetic and non-diegetic content.', '', 'f)\tHas a Motion to Sound latency documented according to the method defined in TS\xa026.260\xa0[15].', '', 'g)\tHas a Loudness documented according to the method defined in TS\xa026.260\xa0[15].', '', 'h)\tProvides a suitable subjective quality level characterized according to the <i>Rendering Test</i> (see clause 4.5.1.6) with additional comparison with the <i>Reference Renderer</i>.', '', 'i)\tProvides an interface to specify the set of HRTFs used for binaural rendering if applicable.', ''] | Requirement for External Renderer (4.5.1.3) as per 26118.docx: The External Renderer is designed to offer alternative rendering options to the Reference Renderer for a given media profile. It is expected to support the following characteristics: a) The External Renderer must support binaural and/or loudspeaker-based rendering to provide a more immersive audio experience. b) The External Renderer has the capability to be the Reference Renderer associated with the Audio Media Profile, ensuring compatibility and adherence to the defined standards. c) The External Renderer does not require a standardized implementable description, allowing for flexibility in its implementation. d) The External Renderer must expose an External Renderer API (see clause 4.5.1.5) and/or the Common Renderer API (see clause 4.5.1.4) to facilitate connection with an audio decoder, ensuring seamless integration and interoperability. e) The External Renderer should support both diegetic and non-diegetic content, enabling a wide range of audio applications and scenarios. f) The External Renderer must have a documented Motion to Sound latency according to the method defined in TS\xa026.260\xa0[15], ensuring synchronization between audio and visual elements. g) The External Renderer should have a documented Loudness according to the method defined in TS\xa026.260\xa0[15], ensuring consistent audio levels and quality. h) The External Renderer must provide a suitable subjective quality level characterized according to the Rendering Test (see clause 4.5.1.6), with additional comparison to the Reference Renderer, ensuring high-quality audio output. i) The External Renderer should provide an interface to specify the set of Head-Related Transfer Functions (HRTFs) used for binaural rendering if applicable, allowing for customization and optimization of the audio experience. By adhering to these requirements, the External Renderer will provide a versatile and high-quality alternative to the Reference Renderer, catering to a wide range of audio applications and scenarios
<h2>8.4 HTTP low-latency pull-based content ingest protocol</h2> | 26512.docx | 0.12936 | ['', 'The provisions specified in clause\xa08.2 shall apply if IngestConfiguration.protocol is set to urn:3gpp:\u200c5gms:\u200ccontent-protocol:\u200chttp-ll-pull.', '', 'In addition, if HTTP/1.1\xa0[24] is used by at reference point M2d:', '', '-\tThe requesting 5GMSd\xa0AS shall make partially received media segments available immediately for retrieval by 5GMS\xa0Clients at reference point M4d instead of waiting until the full segment is received.', '', '-\tThe 5GMSd Application Provider should use HTTP chunked transfer coding as defined in section\xa07.1 of\xa0[24]. In this case, the requesting 5GMSd\xa0AS shall accept chunked HTTP/1.1 response messages and shall make partially received media segments (i.e., HTTP Chunks) available immediately for retrieval by 5GMS\xa0Clients at reference point M4d instead of waiting until the full segment is received.', '', '-\tIf the DASH-IF Low Latency mode as defined in [63] is used, then the content is packaged as a series of CMAF Segments\xa0[40]. Further, each CMAF Segment is typically subdivided into one or more multiple CMAF Chunks to support low-latency content generation. According to the DASHIF Live Media Ingest specification\xa0[3], each HTTP Chunk should contain at most one CMAF Chunk in order to minimise the latency.', '', 'NOTE:\tUsage of HTTP/2.0 at reference point M2d is for future study.', ''] | Requirement: 8.4.1 HTTP Low-Latency Pull-Based Content Ingest Protocol The HTTP low-latency pull-based content ingest protocol shall be utilized when the IngestConfiguration.protocol is set to urn:3gpp:5gms:content-protocol:http-ll-pull. This protocol is specifically designed to support low-latency content ingestion in 5G mobile service delivery (MSBD) systems. 8.4.2 Immediate Partial Media Segment Availability When HTTP/1.1 is used at reference point M2d, the requesting 5GMSd AS shall make partially received media segments available immediately for retrieval by 5GMS clients at reference point M4d. This ensures that the content is delivered with minimal delay, enhancing the user experience. 8.4.3 HTTP Chunked Transfer Coding The 5GMSd Application Provider shall use HTTP chunked transfer coding as defined in section 7.1 of the HTTP/1.1 specification. In this case, the requesting 5GMSd AS shall accept chunked HTTP/1.1 response messages and shall make partially received media segments (HTTP Chunks) available immediately for retrieval by 5GMS clients at reference point M4d. 8.4.4 DASH-IF Low Latency Mode If the DASH-IF Low Latency mode is used, the content shall be packaged as a series of CMAF Segments [40]. Each CMAF Segment shall be subdivided into one or more multiple CMAF Chunks to support low-latency content generation. According to the DASH-IF Live Media Ingest specification [3], each HTTP Chunk should contain at most one CMAF Chunk to minimize latency. 8.4.5 HTTP/2.0 Usage The usage of HTTP/2.0 at reference point M2d is reserved for future study and is not mandatory for the implementation of the HTTP low-latency pull-based content ingest protocol. NOTE: The provisions specified in clause 8.2 shall apply in all cases where the HTTP low-latency
<h2>8.1 General</h2> | 26512.docx | 0.14829 | ['', 'The set of content protocols supported by the 5GMS\xa0AS is listed in table\xa08.1-1 below:', '', 'Table\xa08.1-1: Supported content protocols', '', 'Description', '', 'Term identifier', '', 'Clause', '', 'Content ingest protocols at reference point M2d', '', 'HTTP pull-based content ingest protocol', '', 'urn:3gpp:5gms:content-protocol:http-pull or urn:3gpp:5gms:content-protocol:http-pull-ingest (see NOTE)', '', '8.2', '', 'DASH-IF push-based content ingest protocol', '', '<a href="http://dashif.org/ingest/v1.2"></a>/interface-1 or', 'http://dashif.org/ingest/v1.2/interface-2 or', 'urn:3gpp:5gms:content-protocol:dash-if-ingest (see NOTE)', '', '8.3', '', 'HTTP low-latency pull-based content ingest protocol', '', 'urn:3gpp:5gms:content-protocol:http-ll-pull', '', '8.4', '', 'Content egest protocols at reference point M2u', '', 'HTTP pull-based content egest protocol', '', 'urn:3gpp:5gms:content-protocol:http-pull', '', '8.5', '', 'DASH-IF push-based content egest protocol', '', 'http://dashif.org/ingest/v1.2/interface-1 or', 'http://dashif.org/ingest/v1.2/interface-2', '', '8.6', '', 'HTTP low-latency pull-based content egest protocol', '', 'urn:3gpp:5gms:content-protocol:http-ll-pull', '', '8.7', '', 'NOTE:\tTerm identifier deprecated in this version of the present document.', '', '', ''] | Requirement: The 5G Mobile Service (5GMS) Application Server (AS) must support a comprehensive set of content protocols for both content ingest and egress, as detailed in Table 8.1-1 of the 26512.docx document. Specifically, the AS must support the following content protocols: 1. HTTP pull-based content ingest protocol (urn:3gpp:5gms:content-protocol:http-pull or urn:3gpp:5gms:content-protocol:http-pull-ingest). 2. DASH-IF push-based content ingest protocol (http://dashif.org/ingest/v1.2/interface-1 or http://dashif.org/ingest/v1.2/interface-2 or urn:3gpp:5gms:content-protocol:dash-if-ingest). 3. HTTP low-latency pull-based content ingest protocol (urn:3gpp:5gms:content-protocol:http-ll-pull). 4. HTTP pull-based content egress protocol (urn:3gpp:5gms:content-protocol:http-pull). 5. DASH-IF push-based content egress protocol (http://dashif.org/ingest/v1.2/interface-1 or http://dashif.org/ingest/v1.2/interface-2). 6. HTTP low-latency pull-based content egress protocol (urn:3gpp:5gms:content-protocol:http-ll-pull). Note: The term identifier for these content protocols is deprecated in this version of the document. The AS must ensure that the content protocols are implemented and functioning as per the specifications provided in the document. The AS should also be capable of handling any updates or changes to the content protocols as specified in future versions of the document.
<h4>9.3.2.1 Timing Information Format</h4> | 26565.docx | 0.11822 | ['', 'The timing information associated with the rendered frame is transmitted in the RTCP report block formats. This timing information is listed in the Table 9.3.22-1.', '', 'The SRS may use the “QoE timing information” RTCP Extended Reports messages to transmit the timing information required for measuring the QoE metrics to an SRC. The RTCP report block format for transmitting the QoE timing information is specified in TS 26.522 [8]. SDP signalling required for negotiating the transmission of QoE metrics between the UE and the SRS is documented in TS 26.522 [8].', '', '<span style="color:auto;font-size:20pt"><i>The latency metrics that use the timing information defined in Table 9.3.2-1 are detailed in the section 9.3.2.2. </i></span>', '', 'Table 9.3.2.1-1: Timing information in the RTCP block formats.', '', '<b>Name</b>', '', '<b>Description</b>', '', 'estimatedAtTime (ref. T1) ', '', 'This wall clock time is defined in TS 26.119 [4] - Pose Format.', '', 'This time is sent from the split rendering client.', '', 'This time is then received by the split rendering server and sent back to the split rendering client with the associated media frame.', '', 'sendingAtTime (ref. T1’)', '', 'This time is defined in Table 8.32.3-2 - Split Rendering Metadata Message Data Type', '', 'This time is sent from the split rendering client.', '', 'This time is then received by the split rendering server and sent back to the split rendering client with the associated media frame.', '', 'startToRenderAtTime (ref. T3) ', '', 'The time when the renderer in the Split Rendering Server starts to render the associated media frame.', '', 'sceneUpdateTime (ref. T6)', '', 'The time when the Scene Manager starts to update the 3D scene graph according to the viewer pose and the user actions.', '', 'serverTransmitTime (ref. T5)', '', 'The time when the encoded rendered frame is transmitted from the split rendering server to the split rendering client.', '', '', ''] | Requirement 9.3.2.1 - Timing Information Format The timing information associated with the rendered frame must be transmitted in the RTCP report block formats as specified in the document TS 26.522 [8]. This timing information is crucial for measuring Quality of Experience (QoE) metrics and is listed in Table 9.3.22-1. The Service Requester (SRS) is required to use the "QoE timing information" RTCP Extended Reports messages to transmit the timing information necessary for QoE metric measurement to the Source Requirement (SRC). The RTCP report block format for transmitting the QoE timing information must adhere to the specifications provided in TS 26.522 [8]. Additionally, the SDP signalling required for negotiating the transmission of QoE metrics between the User Equipment (UE) and the SRS must be documented in TS 26.522 [8]. The latency metrics that utilize the timing information defined in Table 9.3.2-1 are detailed in section 9.3.2.2. Table 9.3.2.1-1: Timing Information in the RTCP Block Formats ¦ Name ¦ Description
<h4>13.2.3.4 Pre-load</h4> | 26512.docx | 0.1575 | ['', 'This clause defines the preload() method.', '', 'The following pre-conditions apply:', '', '-\tThe Media Player is in INITIALIZED or READY state.', '', 'An 5GMSd-Aware Application calls preload() to cause the player to begin streaming the media as set by the attach() method in preparation for playing.', '', 'The input parameters of the method are specified in table\xa013.2.3.4-1.', '', 'Table 13.2.3.4-1: Input parameters of preload() method', '', 'Name', '', 'Type', '', 'Description', '', 'sessionId', '', 'string', '', 'The media delivery session identifier (as specified in clause\xa07.3.2 of TS\xa026.510\xa0[56] and in clause\xa010.1A of the present document) of an initialised downlink media streaming session.', '', 'urlOrMPD', '', 'string\xa0¦\xa0Object', '', 'A URL to a valid MPD or a valid MPD as defined in ISO/IEC 23009-1\xa0[32] or TS\xa026.247\xa0[4].', '', 'The URL may be augmented by MPD Anchors as defined in clause\xa0C.4 of ISO/IEC 230091\xa0[32].', '', '', '', 'The following Media Player Actions are expected:', '', '-\tIf in INITIALIZED state, the attach() method is invoked.', '', '-\tDepending on the type of the MPD, possibly present anchors as well as the wall-clock time, and other MPD information, the earliest media time span for pre-loading is identified.', '', '-\tThe Access Client schedules and generates requests for the relevant media segments based on the ABR Controller information, as well as the throughput estimation and downloads this media. ', '', '-\tThe Segments are downloaded from the corresponding URLs through reference point M4d earliest at the segment availability start time of the Segments.', '', '-\tThe Segments ate appropriately appended to the track buffers as established according to <i>Media Playback Platform and Content Decryption</i> APIs, following the description in TS\xa026.511\xa0[35] for playback requirements.', '', '-\tConfiguration and service description parameters are taking into account, for example the content is continuously loaded to remain at the live edge following the latency requirements provided in the service description setting. Content not at the live edge is removed. For static services, the content is loaded from the beginning up to a suitable buffer duration, possibly as configured, and then downloading is stopped.', '', '-\tAppropriate notifications and error messages are generated. For details refer to clause\xa013.2.5.', '', '-\tAppropriate Status Information is generated. For details refer to clause\xa013.2.6.', '', '-\tThe Media Player is in PRELOADED state.', '', 'An application may use this method to preload media into the player in order minimize the start-up time. ', ''] | Requirement 13.2.3.4: Pre-load Method 13.2.3.4.1 Pre-load Method Definition The preload() method is defined to initiate the pre-loading of media content into the Media Player for efficient playback. This method is intended to be used by 5GMSd-Aware Applications to prepare the Media Player for streaming media content by pre-loading the necessary segments based on the media playback requirements. 13.2.3.4.2 Pre-load Method Pre-conditions Before invoking the preload() method, the following pre-conditions must be met: 1. The Media Player must be in the INITIALIZED or READY state. 2. The application must be a 5GMSd-Aware Application. 13.2.3.4.3 Pre-load Method Input Parameters The preload() method accepts the following input parameters: 1. sessionId (string): The media delivery session identifier, as specified in clause 7.3.2 of TS 26.510 [56] and clause 10.1A of the present document. 2. urlOrMPD (string ¦ Object): A URL to a valid MPD or a valid MPD as defined in ISO/IEC 23009-1 [32] or TS 26.247 [4]. The URL may be augmented by MPD Anchors as defined in clause C.4 of ISO/IEC 23009-1 [32]. 13.2.3.4.4 Pre-load Method Expected Actions The preload() method expects the following actions to be performed by the Media Player: 1. If in the INITIALIZED state, the attach() method must be invoked. 2. Depending on the type of the MPD, possibly present anchors, wall-clock time, and other MPD information must be used to identify the earliest media time span for pre-loading. 3. The Access Client must schedule and generate requests for the relevant media segments based on the ABR Controller information, throughput estimation, and downloads the media from the corresponding
<h4>6.4.3.11 MediaStreamingAccess type</h4> | 26512.docx | 0.15729 | ['', 'This data type is intended to be used as a building block in other data types.', '', 'Table\xa06.4.3.111: Definition of MediaStreamingAccess type', '', 'Property name', '', 'Data Type', '', 'Cardinality', '', 'Description', '', 'mediaStreamHandler\u200cEndpointAddress', '', 'Endpoint\u200cAddress', '', '1..1', '', 'The endpoint address of the Media Stream Handler accessing the 5GMS\xa0AS. (See clause\xa06.4.3.8.)', '', 'applicationServer\u200cEndpointAddress', '', 'Endpoint\u200cAddress', '', '1..1', '', 'The service endpoint on the 5GMS\xa0AS to which the Media Stream Handler is connected. (See clause\xa06.4.3.8.)', '', 'requestMessage', '', 'object', '', '1..1', '', 'Details of the HTTP request message submitted to the 5GMS\xa0AS by the Media Stream Handler for this media access.', '', '\tmethod', '', 'string', '', '1..1', '', 'The request method.', '', '\turl', '', 'Absolute\u200cUrl', '', '1..1', '', 'The request URL. (See table\xa06.4.21.)', '', '\tprotocolVersion', '', 'string', '', '1..1', '', 'The HTTP protocol version, e.g., "HTTP/1.1".', '', '\trange', '', 'string', '', '0..1', '', 'The value of the Range request header, if present.', '', '\tsize', '', 'Uinteger', '', '1..1', '', 'The total number of bytes in the request message.', '', '\tbodySize', '', 'Uinteger', '', '1..1', '', 'The number of bytes supplied by the Media Stream Handler in the HTTP request message body.', '', 'Zero if there is no request body.', '', '\tcontentType', '', 'string', '', '0..1', '', 'The MIME content type of the request message, if any.', '', '\tuserAgent', '', 'string', '', '0..1', '', 'A string describing the requesting Media Stream Handler, if it supplies a User-Agent request header.', '', '\tuserIdentity', '', 'string', '', '0..1', '', 'A string identifying the user that made the access, if supplied.', '', '\treferer', '', 'Absolute\u200cUrl', '', '0..1', '', 'The URL that the Media Player reports being referred from, if the Referer request header is supplied. (See table\xa06.4.21.)', '', 'cacheStatus', '', 'Cache\u200cStatus', '', '0..1', '', 'An indication of whether the 5GMS\xa0AS is able to serve an object corresponding to requestMessage,url from cache (HIT) or whether there is a stale object cached (EXPIRED) or the requested object is not present in cache (MISS). (See table\xa06.4.4.4.)', '', 'For non-caching implementations of the 5GMS\xa0AS, the property shall be omitted.', '', 'responseMessage', '', 'object', '', '1..1', '', 'Details of the HTTP response message returned by the 5GMS\xa0AS to the Media Stream Handler for this media access.', '', '\tresponseCode', '', 'Uinteger', '', '1..1', '', 'The HTTP response code.', '', '\tsize', '', 'Uinteger', '', '1..1', '', 'The total number of bytes in the response message.', '', '\tbodySize', '', 'Uinteger', '', '1..1', '', 'The number of bytes in the HTTP response message body.', '', '\tcontentType', '', 'string', '', '0..1', '', 'The MIME content type of response message, if any.', '', 'processingLatency', '', 'Float', '', '1..1', '', 'The time, expressed in milliseconds, taken by the 5GMS\xa0AS to respond to the Media Stream Handler request, measured from the first byte of the HTTP request being processed by the 5GMS\xa0AS to the last byte of the response being sent.', '', 'connectionMetrics', '', 'object', '', '0..1', '', 'Metrics about the performance of the transport connection underlying the HTTP session serving this media access.', '', '\tmeanNetwork\u200cRoundTripTime', '', 'Float', '', '1..1', '', 'A rolling mean average, expressed in milliseconds, of the network round-trip time for the HTTP session.', '', '\tnetworkRoundTrip\u200cTime\u200cVariation', '', 'Float', '', '1..1', '', 'The variation in meanNetwork\u200cRoundTripTime, expressed in milliseconds, during the averaging period.', '', '\tcongestion\u200cWindow\u200cSize', '', 'Uinteger', '', '1..1', '', 'The current size (in bytes) of the congestion window for the transport connection underlying the HTTP session.', '', '', ''] | Requirement: The MediaStreamingAccess type shall be utilized as a foundational element in the construction of other data types within the 5G Media Service (5GMS) architecture. This data type is specifically designed to encapsulate the details of media access requests and responses between a Media Stream Handler (MSH) and the 5GMS AS. The MediaStreamingAccess type shall include the following properties: 1. mediaStreamHandlerEndpointAddress: An Endpoint\u200cAddress property of cardinality 1..1, representing the endpoint address of the Media Stream Handler accessing the 5GMS AS. This property is referenced in clause 6.4.3.8. 2. applicationServerEndpointAddress: An Endpoint\u200cAddress property of cardinality 1..1, representing the service endpoint on the 5GMS AS to which the Media Stream Handler is connected. This property is referenced in clause 6.4.3.8. 3. requestMessage: An object property of cardinality 1..1, containing details of the HTTP request message submitted to the 5GMS AS by the Media Stream Handler for media access. - method: A string property of cardinality 1..1, representing the request method. - url: An Absolute\u200cUrl property of cardinality 1..1, representing the request URL. - protocolVersion: A string property of cardinality 1..1, representing the HTTP protocol version (e.g., "HTTP/1.1"). - range: A string property of cardinality 0..1, representing the value of the Range request header if present. - size: A Uinteger property of cardinality 1..1, representing the total number of bytes in the request message. - bodySize: A Uinteger property of cardinality 1..1, representing the number of bytes supplied by the Media Stream Handler in the HTTP request message body. Zero if there is no request body. - contentType: A string property of cardinality 0..1, representing the MIME content type of the request message if any. - userAgent: A string property of cardinality 0..1, representing a string describing the requesting
<h4>5.3.4.4 Bit rate recommendation request operation</h4> | 26510.docx | 0.14035 | ['', 'This operation is used by the Media Session Handler to request a bit rate recommendation from the Media\xa0AF. the HTTP GET method shall be used for this purpose, citing the resource identifier of an existing Network Assistance Session in the request URL along with a sub-resource path indicting the bit rate recommendation operation.', '', 'If the operation is successful, the Media\xa0AF shall return a 200 (OK) HTTP response message and shall provide the recommended bit rate(s) in an HTTP response message body containing an M5QoSSpecification object that is populated as follows:', '', '-\tFor a downlink media delivery session, the recommended minimum and maximum downlink bit rates shall be indicated in the properties minimumRequestedBitRate and maximumBitRate respectively of the downlinkBitRates object. If a unique downlink bit rate is recommended by the Media\xa0AF, then this value shall be set identically in both of these properties. The Media Session Handler shall ignore the mandatory properties related to uplink media delivery, i.e., uplinkBitRates.', '', '-\tFor an uplink media delivery session, the recommended minimum and maximum uplink bit rates shall be indicated in the properties minimumRequestedBitRate and maximumRequestedBitRate respectively of the uplinkBitRates object. If a unique uplink bit rate is recommended by the Media\xa0AF, then this value shall be set identically in both of these properties. The Media Session Handler shall ignore the mandatory properties related to downlink media delivery, i.e., downlinkBitRates.', '', 'The optional properties minimumDesiredBitRate, desiredPacketLatency and desiredPacketLoss shall not be included in the returned M5QoSSpecification object.', '', 'If the Media\xa0AF refuses to provide a bit rate recommendation, for example because the Provisioning Session in question currently lacks the rights required to receive this information, the operation shall fail with an HTTP response status code of 403 (Forbidden) and an error message body per clause\xa07.1.7.', ''] | Requirement for 5.3.4.4 Bit Rate Recommendation Request Operation: The Media Session Handler shall utilize the HTTP GET method to request a bit rate recommendation from the Media Assistance Facility (Media\xa0AF). This request must include the resource identifier of an existing Network Assistance Session in the request URL, along with a sub-resource path that specifically indicates the bit rate recommendation operation. Upon successful completion of the operation, the Media\xa0AF is required to return an HTTP response message with a status code of 200 (OK). The response body should contain an M5QoSSpecification object, which will be populated with the recommended bit rate(s) as follows: 1. For a downlink media delivery session: - The recommended minimum and maximum downlink bit rates should be indicated in the properties minimumRequestedBitRate and maximumBitRate, respectively, of the downlinkBitRates object. - If a unique downlink bit rate is recommended by the Media\xa0AF, this value should be set identically in both properties. - The Media Session Handler shall ignore the mandatory properties related to uplink media delivery, such as uplinkBitRates. 2. For an uplink media delivery session: - The recommended minimum and maximum uplink bit rates should be indicated in the properties minimumRequestedBitRate and maximumRequestedBitRate, respectively, of the uplinkBitRates object. - If a unique uplink bit rate is recommended by the Media\xa0AF, this value should be set identically in both properties. - The Media Session Handler shall ignore the mandatory properties related to downlink media delivery, such as downlinkBitRates. The optional properties minimumDesiredBitRate, desiredPacketLatency, and desiredPacketLoss should not be included in the returned M5QoSSpecification object. In the event that the Media\xa0AF is unable to provide a bit rate recommendation, for example, if the Provisioning Session lacks the necessary rights, the operation should fail with an HTTP response status code of 403 (Forbidden). The response body should contain an error message as specified in clause 7.1.
<h3>11.2.1 Latency metrics</h3> | 26119.docx | 0.12343 | ['', 'To enable good XR experiences, it is relevant to monitor latencies such as the pose-to-render-to-photon.', '', 'Beyond the sense of presence and immersiveness, the age of the content and user interaction delay are of the uttermost importance for immersive and non-immersive interactive experiences, i.e. experiences for which the user interaction with the scene impacts the content of scene (such as online gaming).', '', 'Table 11.2.1-1 provides time information that may be gathered to compute the latency metrics. The observation points to collect the time information are indicated per device type.', '', 'Table 11.2.1-1: Time information for latency metrics', '', 'Time information', '', 'Definition', '', 'Observation Point', '', 'estimatedAtTime', '(ref. T1)', '', 'The time when the viewer pose prediction is made. It corresponds to the time when the predicted viewer pose is collected using the XR runtime API-1 by the application or the XR Source Manager.', '', 'This time is expressed in XR system time clock.', '', 'OP-1', '', 'lastChangeTime', '', 'The time when the user action is made. It corresponds to the lastChangeTime field defined in the action format in Table 5.1.3-1.', '', 'This time is expressed in XR system time clock.', '', 'OP-1', '', 'sceneUpdateTime', '(ref. T6)', '', 'The time when the Scene Manager starts to update the 3D scene graph according to the viewer pose and the user actions.', '', 'This time is expressed in wall clock time', '', 'OP-1', '', 'startToRenderAtTime', '(ref. T3)', '', 'The time when the renderer starts to render the scene according to the viewer pose.', '', 'This time is expressed in wall clock time', '', 'OP-1', '', 'actualDisplayTime', '(ref. T2.actual)', '', 'The actual display time of the rendered frame in the swapchain. The estimation of the actual display time is available through the XR runtime.', '', 'This time is expressed in XR system time clock.', '', 'OP-1', '', '', '', 'The latency metrics are specified in Table 11.2.1-2. The formula to compute the latencies are defined using the collected time information.', '', 'Table 11.2.1-2: Latency metrics', '', 'Latency metric', '', 'Description', '', 'poseToRenderToPhoton', '', 'The time duration, in units of milliseconds, between the time to query the pose information from the XR runtime to the renderer (the renderer uses this pose to generate the rendered frame) and the display time of the rendered frame.', 'It can be computed as follows:', 'actualDisplayTime – estimatedAtTime', '', 'renderToPhoton', '', 'The time duration, in units of milliseconds, between the start of the rendering by the Presentation Engine and the display time of the rendered frame.', 'It can be computed as follows:', 'actualDisplayTime – startToRenderAtTime', '', 'roundtripInteractionDelay', '', 'The time duration, in units of milliseconds, between the time a user action is initiated and the time the action is presented to the user.', 'It can be computed as follows:', 'actualDisplayTime – lastChangeTime', '', 'userInteractionDelay', '', 'The time duration, in units of milliseconds, between the time a user action is initiated and the time the action is taken into account by the content creation engine in the scene manager.', 'It can be computed as follows:', 'sceneUpdateTime – lastChangeTime', '', 'ageOfContent', '', 'The time duration, in units of milliseconds, between the time the content is created in the scene by the Scene Manager and the time it is presented to the user.', 'It can be computed as follows:', 'actualDisplayTime – sceneUpdateTime', '', 'sceneUpdateDelay', '', 'The time duration, in units of milliseconds, spent by the Scene Manager to update the scene graph.', 'It can be computed as follows:', 'startToRenderAtTime – sceneUpdateTime', '', '', '', 'NOTE:\tThe metrics renderToPhoton, userInteractionDelay, and ageOfContent are considered being expressed into a single time format (e.g., wall clock time).', '', '', ''] | ### Requirement for Latency Metrics Monitoring in XR Experiences #### 11.2.1 Latency Metrics To ensure high-quality XR experiences, it is essential to monitor latency metrics, particularly the pose-to-render-to-photon latency. This requirement focuses on the importance of minimizing latency to maintain immersion and presence in both immersive and non-immersive interactive experiences, such as online gaming, where user interaction directly impacts the content of the scene. ##### Objective The objective is to measure and optimize latency metrics to enhance the user experience by reducing the sense of delay and improving the responsiveness of the XR environment. ##### Latency Metrics Definitions and Observation Points The following latency metrics and their corresponding observation points are defined to compute latency values: 1. **poseToRenderToPhoton**: The duration in milliseconds between querying the viewer pose from the XR runtime and the display time of the rendered frame. - **Observation Point**: `estimatedAtTime` - **Definition**: `actualDisplayTime – estimatedAtTime` 2. **renderToPhoton**: The duration in milliseconds between the start of rendering by the Presentation Engine and the display time of the rendered frame. - **Observation Point**: `startToRenderAtTime` - **Definition**: `actualDisplayTime – startToRenderAtTime` 3. **roundtripInteractionDelay**: The duration in milliseconds between the initiation of a user action and the presentation of the action to the user. - **Observation Point**: `lastChangeTime` - **Definition**: `actualDisplayTime – lastChangeTime` 4. **userInteractionDelay**: The duration in milliseconds between the initiation of a user action and the incorporation of the action into the scene by the content creation engine. - **Observation Point**: `lastChangeTime` - **Definition**: `sceneUpdateTime – lastChangeTime` 5. **ageOfContent**: The duration in milliseconds between the creation of
<h2>A.2.1 RTP/SRTP header</h2> | 26522.docx | 0.14436 | ['', 'When RFC 6184 [5] or RFC 7798 [6] are used as payload formats, a network function can obtain some of the PDU Set information from RTP headers by following these guidelines.', '', '----media/image4.emf----', '', 'Figure A.2.1-1: RTP header fields as defined in RFC 3550 [4]', '', 'When the RTP/SRTP is used to convey the video content and when the PDU Set represents a video frame, the video frame may be identified based on the RTP header fields as following:', '', '-\tThe "marker (M)" bit is used with the video payload formats in clause A.2 to indicate the frame boundary, by setting the M bit on the last PDU of a frame. With the "M" bit and the sequence number in RTP header, the Indication of End PDU of a PDU Set and PDU SN within a PDU Set/frame can be derived. The network function should monitor the preceding packets to detect and compensate for potential packet reordering.', '', '-\tThe "timestamp" field indicates the sampling instant of the first octet in the RTP data packet and all RTP packets in the video frame is generally marked with the same timestamp. Therefore, with the "timestamp" field and the sequence number in RTP header, the Indication of End PDU of a PDU Set and PDU SN within a PDU Set/frame can be derived.', '', 'NOTE 1:\tWhen multiple RTP streams multiplexed over a single RTP session, the "M" bit, "timestamp" field, and sequence number information can be used together with the synchronization source (SSRC) in the RTP header to identify the boundary of video frame for each of the RTP streams that can be separated by their different SSRC values.', '', 'NOTE 2:\tFor the timestamp-based solution, generally, the end PDU of the PDU Set can only be determined when a PDU with new RTP timestamp arrives, which may introduce additional latency. ', '', '-\tPDU Set Size can only be determined by a network function with reception of the last PDU belonging to the PDU Set, by summing up the individual PDU contributions to the PDU Set Size. PDU Set Importance cannot be derived using the RTP header fields.', ''] | * This part of the standard contains a figure, the generated requirement can be inaccurate, please consult the original text for details. Requirement: A.2.1 RTP/SRTP header The RTP/SRTP header must include the following fields to facilitate the identification of video frames within a PDU Set: 1. Marker (M) bit: The RTP/SRTP header must contain a marker bit (M) that indicates the boundary of a video frame. The marker bit should be set to '1' for the last PDU of a frame, and '0' otherwise. 2. Timestamp field: The RTP/SRTP header must contain a timestamp field that indicates the sampling instant of the first octet in the RTP data packet. All RTP packets in a video frame should generally have the same timestamp value. 3. Sequence number: The RTP/SRTP header must contain a sequence number field that uniquely identifies each PDU within a PDU Set. 4. Synchronization source (SSRC): The RTP/SRTP header must contain an SSRC field that uniquely identifies each RTP stream within a multiplexed RTP session. The network function must monitor the preceding packets to detect and compensate for potential packet reordering. The network function should use the marker bit, timestamp field, sequence number, and SSRC information together to identify the boundary of a video frame for each RTP stream. NOTE 1: When multiple RTP streams are multiplexed over a single RTP session, the network function should use the marker bit, timestamp field, sequence number, and SSRC information together to identify the boundary of a video frame for each RTP stream. NOTE 2: For the timestamp-based solution, the network function can only determine the end PDU of a PDU Set when a PDU with a new RTP timestamp arrives, which may introduce additional latency.
<h2>10.3 HTTP low-latency content distribution</h2> | 26512.docx | 0.10467 | ['', 'When low-latency distribution of media content at reference point M4d is provisioned, then the following provisions shall apply:', '', '-\tThe 5GMSd\xa0AS shall make partially received media segments available immediately for retrieval by 5GMS\xa0Clients at reference point M4d instead of waiting until the full segment is received.', '', '-\tthe 5GMSd\xa0AS should use HTTP chunked transfer coding as defined in section\xa07.1 of\xa0[24]. In this case, the 5GMSd client shall accept chunked HTTP/1.1 response messages.', '', '-\tIf the DASH-IF Low Latency mode as defined in\xa0[63] is used as identifed in the MPD by the profile indicator http://www.dashif.org/guidelines/low-latency-live-v5, then the content is packaged as a series of CMAF Segments\xa0[40]. Further, each CMAF Segment is typically subdivided into one or more multiple CMAF Chunks to support low-latency content generation. According to the DASHIF Live Media Ingest specification\xa0[3], each HTTP Chunk should contain at most one CMAF Chunk in order to minimise the latency.', '', '-\tAt reference point M4d, the Media Player may access partially available media segments using an HTTP byte range request, as specified in section\xa014 of RFC\xa09110\xa0[25]. (For details see for example\xa0[63] on Resynchronization Points.) If the Media Player makes a byte-range request for a partially available media segment (the first media segment it retrieves) and the first-pos of that range is non-zero and the Media Player is expecting an aggregating response, then the Media Player should signal that expectation following the convention of IETF RFC\xa08673\xa0[61]. Specifically, it should use a last-pos value of 9007199254740991. In this case, the 5GMSd\xa0AS is required to respond with a 206 (Partial Content) HTTP response without a Content-length response header instead of waiting for the end of the segment and responding with a 200 (OK) HTTP response code.', ''] | Requirement 10.3: HTTP Low-Latency Content Distribution The 5G Mobile Service Delivery (5GMSd) Access Service (AS) shall implement the following provisions to ensure low-latency distribution of media content at reference point M4d: 1. The 5GMSd AS shall make partially received media segments available immediately for retrieval by 5GMSd clients at reference point M4d, instead of waiting until the full segment is received. 2. The 5GMSd AS shall use HTTP chunked transfer coding as defined in section 7.1 of [24]. In this case, the 5GMSd client shall accept chunked HTTP/1.1 response messages. 3. If the DASH-IF Low Latency mode, as defined in [63], is used as identified in the Media Presentation Description (MPD) by the profile indicator http://www.dashif.org/guidelines/low-latency-live-v5, then the content shall be packaged as a series of Common Media Application Format (CMAF) Segments [40]. Each CMAF Segment shall be further subdivided into one or more multiple CMAF Chunks to support low-latency content generation. According to the DASH-IF Live Media Ingest specification [3], each HTTP Chunk should contain at most one CMAF Chunk to minimize latency. 4. At reference point M4d, the Media Player may access partially available media segments using an HTTP byte range request as specified in section 14 of RFC 9110 [25]. If the Media Player makes a byte-range request for a partially available media segment (the first media segment it retrieves) and the first-pos of that range is non-zero and the Media Player is expecting an aggregating response, then the Media Player should signal that expectation following the convention of IETF RFC 8673 [61]. Specifically, it should use a last-pos value of 9007199254740991. In this case, the 5GMSd AS is required to respond with a 206 (Partial Content) HTTP response without a Content-
<h4>4.5.1.1 Reference Renderer</h4> | 26118.docx | 0.14311 | ['', 'a)\tThe purpose of the <i>Reference Renderer</i> is to provide a documented audio rendering solution in 3GPP for its corresponding media profile. A <i>Reference Renderer</i>:', '', 'a)\tIs specified along with the media profile.', '', 'b)\tSupports binaural and loudspeaker based rendering.', '', 'c)\tHas a standardized implementable description documented either in 3GPP or in an external SDO.', '', 'd)\tSupports diegetic and non-diegetic content.', '', 'e)\tHas a Motion to Sound latency characterized according to the method defined in TS\xa026.260\xa0[15].', '', 'f)\tHas a Loudness characterized according to the method defined in TS\xa026.260\xa0[15].', '', 'g)\tProvides a suitable subjective quality level characterized by the <i>Rendering Test</i> (see clause 4.5.1.6).', '', 'h)\tProvides an interface to specify the set of HRTFs used for binaural rendering.', '', 'NOTE:\tThe <i>Reference Renderer</i> could be an external renderer following the properties defined above.', ''] | Requirement for 4.5.1.1 Reference Renderer: The Reference Renderer is a documented audio rendering solution specified in accordance with the 3GPP standards for its corresponding media profile. It must fulfill the following requirements: 1. The Reference Renderer is specified in conjunction with the media profile it supports. 2. The Reference Renderer supports binaural and loudspeaker-based rendering methods. 3. The Reference Renderer has a standardized implementable description that is documented either in the 3GPP standards or in an external SDO (Standard Development Organization). 4. The Reference Renderer supports both diegetic and non-diegetic content rendering. 5. The Reference Renderer has a Motion to Sound latency that is characterized according to the method defined in TS 26.260 [15]. 6. The Reference Renderer has a Loudness that is characterized according to the method defined in TS 26.260 [15]. 7. The Reference Renderer provides a suitable subjective quality level characterized by the Rendering Test (see clause 4.5.1.6). 8. The Reference Renderer provides an interface to specify the set of Head-Related Transfer Functions (HRTFs) used for binaural rendering. Note: The Reference Renderer may be an external renderer that adheres to the properties and requirements outlined above.
<h3>4.2.3 Motion to Sound Latency in Dynamic Binaural Rendering Systems</h3> | 26260.docx | 0.23272 | [''] | This section is empty. The word latency is probably only in a section title
<h3>5.7.7 Use of Service Operation Point signalling to optimise delivery of low-latency live media streaming services (informative)</h3> | 26501.docx | 0.23272 | [''] | This section is empty. The word latency is probably only in a section title